## Pin List U19
Pin Information for the Cyclone® V 5CSEBA5S Device Version 1.5 Note (1)
Bank Number | VREF | PinName/Function (2) | Optional Function(s) | Configuration Function | Dedicated Tx/Rx Channel | Emulated LVDS Output Channel | U484 | DQS for X8 | HMC Pin Assignment for DDR3/DDR2 (3) | HMC Pin Assignment for LPDDR2 | HPS Pin Mux Select 3 | HPS Pin Mux Select 2 | HPS Pin Mux Select 1 | HPS Pin Mux Select 0
3A |  | TDO |  | TDO |  |  | U4
3A |  | nCSO |  | DATA4 |  |  | AA1
3A |  | TMS |  | TMS |  |  | V2
3A |  | AS_DATA3 |  | DATA3 |  |  | AB2
3A |  | TCK |  | TCK |  |  | W3
3A |  | AS_DATA2 |  | DATA2 |  |  | Y3
3A |  | TDI |  | TDI |  |  | W4
3A |  | AS_DATA1 |  | DATA1 |  |  | AA2
3A |  | DCLK |  | DCLK |  |  | V4
3A |  | AS_DATA0,ASDO |  | DATA0 |  |  | AB3
3A | VREFB3AN0 | IO |  | DATA6 | DIFFIO_RX_B1n | DIFFOUT_B1n | Y5 | DQ1B
3A | VREFB3AN0 | IO |  | DATA5 | DIFFIO_TX_B2n | DIFFOUT_B2n | AB5
3A | VREFB3AN0 | IO |  | DATA8 | DIFFIO_RX_B1p | DIFFOUT_B1p | W6 | DQ1B
3A | VREFB3AN0 | IO |  | DATA7 | DIFFIO_TX_B2p | DIFFOUT_B2p | AA5 | DQ1B
3A | VREFB3AN0 | IO |  | DATA10 | DIFFIO_RX_B3n | DIFFOUT_B3n | V5 | DQSn1B
3A | VREFB3AN0 | IO |  | DATA9 | DIFFIO_TX_B4n | DIFFOUT_B4n | AB7 | DQ1B
3A | VREFB3AN0 | IO |  | DATA12 | DIFFIO_RX_B3p | DIFFOUT_B3p | U6 | DQS1B
3A | VREFB3AN0 | IO |  | DATA11 | DIFFIO_TX_B4p | DIFFOUT_B4p | AA6
3A | VREFB3AN0 | IO |  | DATA14 | DIFFIO_RX_B5n | DIFFOUT_B5n | V7 | DQ1B
3A | VREFB3AN0 | IO |  | DATA13 | DIFFIO_TX_B6n | DIFFOUT_B6n | AA7 | DQ1B
3A | VREFB3AN0 | IO |  | CLKUSR | DIFFIO_RX_B5p | DIFFOUT_B5p | U7 | DQ1B
3A | VREFB3AN0 | IO |  | DATA15 | DIFFIO_TX_B6p | DIFFOUT_B6p | Y8 | DQ1B
3A | VREFB3AN0 | IO |  | PR_DONE | DIFFIO_RX_B7n | DIFFOUT_B7n | W7
3A | VREFB3AN0 | IO |  | PR_READY | DIFFIO_TX_B8n | DIFFOUT_B8n | W8 | DQ1B
3A | VREFB3AN0 | IO |  | PR_ERROR | DIFFIO_RX_B7p | DIFFOUT_B7p | V6
3A | VREFB3AN0 | IO |  |  | DIFFIO_TX_B8p | DIFFOUT_B8p | V9 | DQ1B
3B | VREFB3BN0 | IO | CLK0n,FPLL_BL_FBn |  | DIFFIO_RX_B31n | DIFFOUT_B31n | V10
3B | VREFB3BN0 | IO | CLK0p,FPLL_BL_FBp |  | DIFFIO_RX_B31p | DIFFOUT_B31p | U10
3B | VREFB3BN0 | IO | FPLL_BL_CLKOUT1,FPLL_BL_CLKOUTn |  | DIFFIO_TX_B37n | DIFFOUT_B37n | AB10
3B | VREFB3BN0 | IO | FPLL_BL_CLKOUT0,FPLL_BL_CLKOUTp,FPLL_BL_FB |  | DIFFIO_TX_B37p | DIFFOUT_B37p | AB9
3B | VREFB3BN0 | IO | CLK1n |  | DIFFIO_RX_B39n | DIFFOUT_B39n | AB8
3B | VREFB3BN0 | IO | CLK1p |  | DIFFIO_RX_B39p | DIFFOUT_B39p | AA8
4A | VREFB4AN0 | IO | RZQ_0 |  | DIFFIO_TX_B41n | DIFFOUT_B41n | AA11
4A | VREFB4AN0 | IO |  |  | DIFFIO_RX_B42n | DIFFOUT_B42n | AB13 | DQ2B
4A | VREFB4AN0 | IO |  |  | DIFFIO_TX_B41p | DIFFOUT_B41p | Y11 | DQ2B
4A | VREFB4AN0 | IO |  |  | DIFFIO_RX_B42p | DIFFOUT_B42p | AB12 | DQ2B
4A | VREFB4AN0 | IO |  |  | DIFFIO_RX_B43n | DIFFOUT_B43n | W11 | DQSn2B
4A | VREFB4AN0 | IO |  |  | DIFFIO_TX_B44n | DIFFOUT_B44n | AB14 | DQ2B
4A | VREFB4AN0 | IO |  |  | DIFFIO_RX_B43p | DIFFOUT_B43p | V11 | DQS2B
4A | VREFB4AN0 | IO |  |  | DIFFIO_TX_B44p | DIFFOUT_B44p | AA13
4A | VREFB4AN0 | IO |  |  | DIFFIO_TX_B45n | DIFFOUT_B45n | AB17 | DQ2B
4A | VREFB4AN0 | IO |  |  | DIFFIO_RX_B46n | DIFFOUT_B46n | AB15 | DQ2B
4A | VREFB4AN0 | IO |  |  | DIFFIO_TX_B45p | DIFFOUT_B45p | AA16 | DQ2B
4A | VREFB4AN0 | IO |  |  | DIFFIO_RX_B46p | DIFFOUT_B46p | AA15 | DQ2B
4A | VREFB4AN0 | IO | CLK2n |  | DIFFIO_RX_B47n | DIFFOUT_B47n | Y14
4A | VREFB4AN0 | IO |  |  | DIFFIO_TX_B48n | DIFFOUT_B48n | AB20 | DQ2B
4A | VREFB4AN0 | IO | CLK2p |  | DIFFIO_RX_B47p | DIFFOUT_B47p | W14
4A | VREFB4AN0 | IO |  |  | DIFFIO_TX_B48p | DIFFOUT_B48p | AB19 | DQ2B
4A | VREFB4AN0 | IO | CLK3n |  | DIFFIO_RX_B55n | DIFFOUT_B55n | Y13
4A | VREFB4AN0 | IO | CLK3p |  | DIFFIO_RX_B55p | DIFFOUT_B55p | W12
4A | VREFB4AN0 | IO |  |  | DIFFIO_TX_B69n | DIFFOUT_B69n | AB18
4A | VREFB4AN0 | IO |  |  | DIFFIO_RX_B70n | DIFFOUT_B70n | Y16
4A | VREFB4AN0 | IO |  |  | DIFFIO_TX_B69p | DIFFOUT_B69p | AA18
4A | VREFB4AN0 | IO |  |  | DIFFIO_RX_B70p | DIFFOUT_B70p | Y15
5A | VREFB5AN0 | IO | RZQ_1 |  | DIFFIO_TX_R1p | DIFFOUT_R1p | Y19 | DQ1R
5A | VREFB5AN0 | IO |  | INIT_DONE | DIFFIO_RX_R2p | DIFFOUT_R2p | V17
5A | VREFB5AN0 | IO |  | PR_REQUEST | DIFFIO_TX_R1n | DIFFOUT_R1n | Y20 | DQ1R
5A | VREFB5AN0 | IO |  | CRC_ERROR | DIFFIO_RX_R2n | DIFFOUT_R2n | W18
5A | VREFB5AN0 | IO |  | nCEO | DIFFIO_TX_R3p | DIFFOUT_R3p | AA21 | DQ1R
5A | VREFB5AN0 | IO |  |  | DIFFIO_RX_R4p | DIFFOUT_R4p | U18 | DQ1R
5A | VREFB5AN0 | IO |  | CvP_CONFDONE | DIFFIO_TX_R3n | DIFFOUT_R3n | Y21 | DQ1R
5A | VREFB5AN0 | IO |  |  | DIFFIO_RX_R4n | DIFFOUT_R4n | V19 | DQ1R
5A | VREFB5AN0 | IO |  | DEV_OE | DIFFIO_TX_R5p | DIFFOUT_R5p | AB22
5A | VREFB5AN0 | IO |  |  | DIFFIO_RX_R6p | DIFFOUT_R6p | V16 | DQS1R
5A | VREFB5AN0 | IO |  | DEV_CLRn | DIFFIO_TX_R5n | DIFFOUT_R5n | AA22 | DQ1R
5A | VREFB5AN0 | IO |  |  | DIFFIO_RX_R6n | DIFFOUT_R6n | U17 | DQSn1R
5A | VREFB5AN0 | IO |  |  | DIFFIO_TX_R7p | DIFFOUT_R7p | V20 | DQ1R
5A | VREFB5AN0 | IO |  |  | DIFFIO_RX_R8p | DIFFOUT_R8p | V15 | DQ1R
5A | VREFB5AN0 | IO |  |  | DIFFIO_TX_R7n | DIFFOUT_R7n | W21
5A | VREFB5AN0 | IO |  |  | DIFFIO_RX_R8n | DIFFOUT_R8n | W16 | DQ1R
6B | VREFB6BN0_HPS | HPS_DDR |  |  |  |  | R18 |  | HPS_DM_3 | HPS_DM_3
6B | VREFB6BN0_HPS | HPS_DDR |  |  |  |  | T17 |  | HPS_DQ_31 | HPS_DQ_31
6B | VREFB6BN0_HPS | HPS_DDR |  |  |  |  | P18 |  | HPS_DQ_29 | HPS_DQ_29
6B | VREFB6BN0_HPS | HPS_DDR |  |  |  |  | T18 |  | HPS_DQ_30 | HPS_DQ_30
6B | VREFB6BN0_HPS | HPS_DDR |  |  |  |  | P19 |  | HPS_DQ_28 | HPS_DQ_28
6B | VREFB6BN0_HPS | VREFB6BN0_HPS |  |  |  |  | U20
6B | VREFB6BN0_HPS | HPS_DDR |  |  |  |  | M15 |  | HPS_DQS_3 | HPS_DQS_3
6B | VREFB6BN0_HPS | HPS_DDR |  |  |  |  | N15 |  | HPS_DQS#_3 | HPS_DQS#_3
6B | VREFB6BN0_HPS | HPS_DDR |  |  |  |  | V22 |  | HPS_DQ_27 | HPS_DQ_27
6B | VREFB6BN0_HPS | HPS_DDR |  |  |  |  | R15 |  | HPS_DQ_25 | HPS_DQ_25
6B | VREFB6BN0_HPS | HPS_DDR |  |  |  |  | T20 |  | HPS_DQ_26 | HPS_DQ_26
6B | VREFB6BN0_HPS | HPS_DDR |  |  |  |  | N17 |  | HPS_DQ_24 | HPS_DQ_24
6B | VREFB6BN0_HPS | HPS_DDR |  |  |  |  | U19 |  | HPS_DM_2 | HPS_DM_2
6B | VREFB6BN0_HPS | HPS_DDR |  |  |  |  | R20 |  | HPS_DQ_23 | HPS_DQ_23
6B | VREFB6BN0_HPS | HPS_DDR |  |  |  |  | N16 |  | HPS_DQ_21 | HPS_DQ_21
6B | VREFB6BN0_HPS | HPS_DDR |  |  |  |  | V21 |  | HPS_DQ_22 | HPS_DQ_22
6B | VREFB6BN0_HPS | HPS_DDR |  |  |  |  | P16 |  | HPS_DQ_20 | HPS_DQ_20
6B | VREFB6BN0_HPS | HPS_DDR |  |  |  |  | N14 |  | HPS_DQS_2 | HPS_DQS_2
6B | VREFB6BN0_HPS | HPS_DDR |  |  |  |  | W22 |  | HPS_RESET# | HPS_RESET#
6B | VREFB6BN0_HPS | HPS_DDR |  |  |  |  | P14 |  | HPS_DQS#_2 | HPS_DQS#_2
6B | VREFB6BN0_HPS | HPS_DDR |  |  |  |  | U22 |  | HPS_DQ_19 | HPS_DQ_19
6B | VREFB6BN0_HPS | HPS_DDR |  |  |  |  | M19 |  | HPS_DQ_17 | HPS_DQ_17
6B | VREFB6BN0_HPS | HPS_DDR |  |  |  |  | R19 |  | HPS_DQ_18 | HPS_DQ_18
6B | VREFB6BN0_HPS | HPS_DDR |  |  |  |  | M17 |  | HPS_DQ_16 | HPS_DQ_16
6A | VREFB6AN0_HPS | HPS_DDR |  |  |  |  | T22 |  | HPS_DM_1 | HPS_DM_1
6A | VREFB6AN0_HPS | HPS_DDR |  |  |  |  | P21 |  | HPS_DQ_15 | HPS_DQ_15
6A | VREFB6AN0_HPS | HPS_DDR |  |  |  |  | L18 |  | HPS_DQ_13 | HPS_DQ_13
6A | VREFB6AN0_HPS | HPS_DDR |  |  |  |  | P22 |  | HPS_DQ_14 | HPS_DQ_14
6A | VREFB6AN0_HPS | HPS_DDR |  |  |  |  | L16 |  | HPS_DQ_12 | HPS_DQ_12
6A | VREFB6AN0_HPS | HPS_DDR |  |  |  |  | T21 |  | HPS_CKE_0 | HPS_CKE_0
6A | VREFB6AN0_HPS | HPS_DDR |  |  |  |  | M14 |  | HPS_DQS_1 | HPS_DQS_1
6A | VREFB6AN0_HPS | HPS_DDR |  |  |  |  | R21 |  | HPS_CKE_1 | HPS_CKE_1
6A | VREFB6AN0_HPS | HPS_DDR |  |  |  |  | M13 |  | HPS_DQS#_1 | HPS_DQS#_1
6A | VREFB6AN0_HPS | HPS_DDR |  |  |  |  | N20 |  | HPS_DQ_11 | HPS_DQ_11
6A | VREFB6AN0_HPS | HPS_DDR |  |  |  |  | K19 |  | HPS_DQ_9 | HPS_DQ_9
6A | VREFB6AN0_HPS | HPS_DDR |  |  |  |  | N21 |  | HPS_DQ_10 | HPS_DQ_10
6A | VREFB6AN0_HPS | HPS_DDR |  |  |  |  | K20 |  | HPS_DQ_8 | HPS_DQ_8
6A | VREFB6AN0_HPS | HPS_DDR |  |  |  |  | M22 |  | HPS_DM_0 | HPS_DM_0
6A | VREFB6AN0_HPS | HPS_DDR |  |  |  |  | N22 |  | HPS_DQ_7 | HPS_DQ_7
6A | VREFB6AN0_HPS | HPS_DDR |  |  |  |  | K16 |  | HPS_DQ_5 | HPS_DQ_5
6A | VREFB6AN0_HPS | HPS_DDR |  |  |  |  | L22 |  | HPS_DQ_6 | HPS_DQ_6
6A | VREFB6AN0_HPS | HPS_DDR |  |  |  |  | K18 |  | HPS_DQ_4 | HPS_DQ_4
6A | VREFB6AN0_HPS | HPS_DDR |  |  |  |  | N19 |  | HPS_ODT_1 | HPS_ODT_1
6A | VREFB6AN0_HPS | HPS_DDR |  |  |  |  | L15 |  | HPS_DQS_0 | HPS_DQS_0
6A | VREFB6AN0_HPS | HPS_DDR |  |  |  |  | L20 |  | HPS_ODT_0 | HPS_ODT_0
6A | VREFB6AN0_HPS | HPS_DDR |  |  |  |  | K14 |  | HPS_DQS#_0 | HPS_DQS#_0
6A | VREFB6AN0_HPS | HPS_DDR |  |  |  |  | K21 |  | HPS_DQ_3 | HPS_DQ_3
6A | VREFB6AN0_HPS | HPS_DDR |  |  |  |  | J19 |  | HPS_DQ_1 | HPS_DQ_1
6A | VREFB6AN0_HPS | HPS_DDR |  |  |  |  | M20 |  | HPS_DQ_2 | HPS_DQ_2
6A | VREFB6AN0_HPS | HPS_DDR |  |  |  |  | J18 |  | HPS_DQ_0 | HPS_DQ_0
6A | VREFB6AN0_HPS | VREFB6AN0_HPS |  |  |  |  | H19
6A | VREFB6AN0_HPS | HPS_DDR |  |  |  |  | L21 |  | HPS_A_0 | HPS_CA_0
6A | VREFB6AN0_HPS | HPS_DDR |  |  |  |  | J22 |  | HPS_A_1 | HPS_CA_1
6A | VREFB6AN0_HPS | HPS_DDR |  |  |  |  | H17 |  | HPS_A_4 | HPS_CA_4
6A | VREFB6AN0_HPS | HPS_DDR |  |  |  |  | J21 |  | HPS_A_2 | HPS_CA_2
6A | VREFB6AN0_HPS | HPS_DDR |  |  |  |  | G19 |  | HPS_A_5 | HPS_CA_5
6A | VREFB6AN0_HPS | HPS_DDR |  |  |  |  | H20 |  | HPS_A_3 | HPS_CA_3
6A | VREFB6AN0_HPS | HPS_DDR |  |  |  |  | K15 |  | HPS_CK | HPS_CK
6A | VREFB6AN0_HPS | HPS_DDR |  |  |  |  | H22 |  | HPS_A_6 | HPS_CA_6
6A | VREFB6AN0_HPS | HPS_DDR |  |  |  |  | J14 |  | HPS_CK# | HPS_CK#
6A | VREFB6AN0_HPS | HPS_DDR |  |  |  |  | H21 |  | HPS_A_7 | HPS_CA_7
6A | VREFB6AN0_HPS | HPS_DDR |  |  |  |  | G20 |  | HPS_BA_1
6A | VREFB6AN0_HPS | HPS_DDR |  |  |  |  | G22 |  | HPS_BA_0
6A | VREFB6AN0_HPS | HPS_DDR |  |  |  |  | G18 |  | HPS_BA_2
6A | VREFB6AN0_HPS | HPS_DDR |  |  |  |  | F20 |  | HPS_CAS#
6A | VREFB6AN0_HPS | HPS_DDR |  |  |  |  | F21 |  | HPS_RAS#
6A | VREFB6AN0_HPS | HPS_DDR |  |  |  |  | C22 |  | HPS_A_8 | HPS_CA_8
6A | VREFB6AN0_HPS | HPS_DDR |  |  |  |  | F22 |  | HPS_A_10
6A | VREFB6AN0_HPS | HPS_DDR |  |  |  |  | B22 |  | HPS_A_9 | HPS_CA_9
6A | VREFB6AN0_HPS | HPS_DDR |  |  |  |  | E19 |  | HPS_A_11
6A | VREFB6AN0_HPS | HPS_DDR |  |  |  |  | H15 |  | HPS_CS#_0 | HPS_CS#_0
6A | VREFB6AN0_HPS | HPS_DDR |  |  |  |  | E20 |  | HPS_A_12
6A | VREFB6AN0_HPS | HPS_DDR |  |  |  |  | J16 |  | HPS_CS#_1 | HPS_CS#_1
6A | VREFB6AN0_HPS | HPS_DDR |  |  |  |  | E21 |  | HPS_A_13
6A | VREFB6AN0_HPS | HPS_DDR |  |  |  |  | C21 |  | HPS_A_14
6A | VREFB6AN0_HPS | HPS_DDR |  |  |  |  | D22 |  | HPS_WE#
6A | VREFB6AN0_HPS | HPS_DDR |  |  |  |  | E18 |  | HPS_A_15
6A | VREFB6AN0_HPS | HPS_RZQ_0 |  |  |  |  | D21
|  | GND |  |  |  |  | G17
|  | GND |  |  |  |  | F17
7A |  | HPS_nRST |  |  |  |  | D18
7A |  | HPS_nPOR |  |  |  |  | E15
7A |  | HPS_TDO |  |  |  |  | B18
|  | VCCRSTCLK_HPS |  |  |  |  | G15
7A |  | HPS_TMS |  |  |  |  | D17
7A |  | HPS_TCK |  |  |  |  | J13
7A |  | HPS_TRST |  |  |  |  | H14
7A |  | HPS_TDI |  |  |  |  | F16
|  | GND |  |  |  |  | F15
7A |  | HPS_PORSEL |  |  |  |  | G14
7A |  | HPS_CLK1 |  |  |  |  | C16
7A |  | HPS_CLK2 |  |  |  |  | E14
7A | VREFB7A7B7C7DN0_HPS | TRACE_CLK |  |  |  |  | B15 |  |  |  | TRACE_CLK |  |  | HPS_GPIO48
7A | VREFB7A7B7C7DN0_HPS | TRACE_D0 |  |  |  |  | D19 |  |  |  | TRACE_D0 | SPIS0_CLK | UART0_RX | HPS_GPIO49
7A | VREFB7A7B7C7DN0_HPS | TRACE_D1 |  |  |  |  | C15 |  |  |  | TRACE_D1 | SPIS0_MOSI | UART0_TX | HPS_GPIO50
7A | VREFB7A7B7C7DN0_HPS | TRACE_D2 |  |  |  |  | C20 |  |  |  | TRACE_D2 | SPIS0_MISO | I2C1_SDA | HPS_GPIO51
7A | VREFB7A7B7C7DN0_HPS | TRACE_D3 |  |  |  |  | F13 |  |  |  | TRACE_D3 | SPIS0_SS0 | I2C1_SCL | HPS_GPIO52
7A | VREFB7A7B7C7DN0_HPS | TRACE_D4 |  |  |  |  | C19 |  |  |  | TRACE_D4 | SPIS1_CLK | CAN1_RX | HPS_GPIO53
7A | VREFB7A7B7C7DN0_HPS | TRACE_D5 |  |  |  |  | C14 |  |  |  | TRACE_D5 | SPIS1_MOSI | CAN1_TX | HPS_GPIO54
7A | VREFB7A7B7C7DN0_HPS | TRACE_D6 |  |  |  |  | B19 |  |  |  | TRACE_D6 | SPIS1_SS0 | I2C0_SDA | HPS_GPIO55
7A | VREFB7A7B7C7DN0_HPS | TRACE_D7 |  |  |  |  | B20 |  |  |  | TRACE_D7 | SPIS1_MISO | I2C0_SCL | HPS_GPIO56
7A | VREFB7A7B7C7DN0_HPS | SPIM0_CLK |  |  |  |  | A21 |  |  |  | SPIM0_CLK | I2C1_SDA | UART0_CTS | HPS_GPIO57
7A | VREFB7A7B7C7DN0_HPS | SPIM0_MOSI |  |  |  |  | A22 |  |  |  | SPIM0_MOSI | I2C1_SCL | UART0_RTS | HPS_GPIO58
7A | VREFB7A7B7C7DN0_HPS | SPIM0_MISO |  |  |  |  | A20 |  |  |  | SPIM0_MISO | CAN1_RX | UART1_CTS | HPS_GPIO59
7A | VREFB7A7B7C7DN0_HPS | SPIM0_SS0,BOOTSEL0 |  |  |  |  | D14 |  |  |  | SPIM0_SS0 | CAN1_TX | UART1_RTS | HPS_GPIO60
7A | VREFB7A7B7C7DN0_HPS | UART0_RX |  |  |  |  | A16 |  |  |  | UART0_RX | CAN0_RX | SPIM0_SS1 | HPS_GPIO61
7A | VREFB7A7B7C7DN0_HPS | UART0_TX,CLKSEL1 |  |  |  |  | E13 |  |  |  | UART0_TX | CAN0_TX | SPIM1_SS1 | HPS_GPIO62
7A | VREFB7A7B7C7DN0_HPS | I2C0_SDA |  |  |  |  | A15 |  |  |  | I2C0_SDA | UART1_RX | SPIM1_CLK | HPS_GPIO63
7A | VREFB7A7B7C7DN0_HPS | I2C0_SCL |  |  |  |  | A18 |  |  |  | I2C0_SCL | UART1_TX | SPIM1_MOSI | HPS_GPIO64
7A | VREFB7A7B7C7DN0_HPS | CAN0_RX |  |  |  |  | B14 |  |  |  | CAN0_RX | UART0_RX | SPIM1_MISO | HPS_GPIO65
7A | VREFB7A7B7C7DN0_HPS | CAN0_TX,CLKSEL0 |  |  |  |  | A17 |  |  |  | CAN0_TX | UART0_TX | SPIM1_SS0 | HPS_GPIO66
7B | VREFB7A7B7C7DN0_HPS | NAND_ALE |  |  |  |  | J11 |  |  |  | NAND_ALE | RGMII1_TX_CLK | QSPI_SS3 | HPS_GPIO14
7B | VREFB7A7B7C7DN0_HPS | NAND_CE |  |  |  |  | J12 |  |  |  | NAND_CE | RGMII1_TXD0 | USB1_D0 | HPS_GPIO15
7B | VREFB7A7B7C7DN0_HPS | NAND_CLE |  |  |  |  | J9 |  |  |  | NAND_CLE | RGMII1_TXD1 | USB1_D1 | HPS_GPIO16
7B | VREFB7A7B7C7DN0_HPS | NAND_RE |  |  |  |  | D13 |  |  |  | NAND_RE | RGMII1_TXD2 | USB1_D2 | HPS_GPIO17
7B | VREFB7A7B7C7DN0_HPS | NAND_RB |  |  |  |  | H12 |  |  |  | NAND_RB | RGMII1_TXD3 | USB1_D3 | HPS_GPIO18
7B | VREFB7A7B7C7DN0_HPS | NAND_DQ0 |  |  |  |  | B13 |  |  |  | NAND_DQ0 | RGMII1_RXD0 |  | HPS_GPIO19
7B | VREFB7A7B7C7DN0_HPS | NAND_DQ1 |  |  |  |  | H10 |  |  |  | NAND_DQ1 | RGMII1_MDIO | I2C3_SDA | HPS_GPIO20
7B | VREFB7A7B7C7DN0_HPS | NAND_DQ2 |  |  |  |  | C12 |  |  |  | NAND_DQ2 | RGMII1_MDC | I2C3_SCL | HPS_GPIO21
7B | VREFB7A7B7C7DN0_HPS | NAND_DQ3 |  |  |  |  | H11 |  |  |  | NAND_DQ3 | RGMII1_RX_CTL | USB1_D4 | HPS_GPIO22
7B | VREFB7A7B7C7DN0_HPS | NAND_DQ4 |  |  |  |  | A13 |  |  |  | NAND_DQ4 | RGMII1_TX_CTL | USB1_D5 | HPS_GPIO23
7B | VREFB7A7B7C7DN0_HPS | NAND_DQ5 |  |  |  |  | G12 |  |  |  | NAND_DQ5 | RGMII1_RX_CLK | USB1_D6 | HPS_GPIO24
7B | VREFB7A7B7C7DN0_HPS | NAND_DQ6 |  |  |  |  | G10 |  |  |  | NAND_DQ6 | RGMII1_RXD1 | USB1_D7 | HPS_GPIO25
7B | VREFB7A7B7C7DN0_HPS | NAND_DQ7 |  |  |  |  | E11 |  |  |  | NAND_DQ7 | RGMII1_RXD2 |  | HPS_GPIO26
7B | VREFB7A7B7C7DN0_HPS | NAND_WP |  |  |  |  | A12 |  |  |  | NAND_WP | RGMII1_RXD3 | QSPI_SS2 | HPS_GPIO27
7B | VREFB7A7B7C7DN0_HPS | NAND_WE,BOOTSEL2 |  |  |  |  | B12 |  |  |  | NAND_WE | QSPI_SS1 |  | HPS_GPIO28
7B | VREFB7A7B7C7DN0_HPS | QSPI_IO0 |  |  |  |  | D11 |  |  |  | QSPI_IO0 |  | USB1_CLK | HPS_GPIO29
7B | VREFB7A7B7C7DN0_HPS | QSPI_IO1 |  |  |  |  | D12 |  |  |  | QSPI_IO1 |  | USB1_STP | HPS_GPIO30
7B | VREFB7A7B7C7DN0_HPS | QSPI_IO2 |  |  |  |  | F10 |  |  |  | QSPI_IO2 |  | USB1_DIR | HPS_GPIO31
7B | VREFB7A7B7C7DN0_HPS | QSPI_IO3 |  |  |  |  | F11 |  |  |  | QSPI_IO3 |  | USB1_NXT | HPS_GPIO32
7B | VREFB7A7B7C7DN0_HPS | QSPI_SS0,BOOTSEL1 |  |  |  |  | A11 |  |  |  | QSPI_SS0 |  |  | HPS_GPIO33
7B | VREFB7A7B7C7DN0_HPS | QSPI_CLK |  |  |  |  | C11 |  |  |  | QSPI_CLK |  |  | HPS_GPIO34
7C | VREFB7A7B7C7DN0_HPS | IO |  |  |  |  | G9 |  |  |  | SDMMC_CMD |  |  | HPS_GPIO36
7C | VREFB7A7B7C7DN0_HPS | IO |  |  |  |  | E8 |  |  |  | SDMMC_PWREN |  |  | HPS_GPIO37
7C | VREFB7A7B7C7DN0_HPS | IO |  |  |  |  | B10 |  |  |  | SDMMC_D0 |  |  | HPS_GPIO38
7C | VREFB7A7B7C7DN0_HPS | IO |  |  |  |  | A10 |  |  |  | SDMMC_D1 |  |  | HPS_GPIO39
7C | VREFB7A7B7C7DN0_HPS | IO |  |  |  |  | C10 | [6 empty] | HPS_GPIO44
7C | VREFB7A7B7C7DN0_HPS | IO |  |  |  |  | E9 |  |  |  | SDMMC_CCLK_OUT |  |  | HPS_GPIO45
7C | VREFB7A7B7C7DN0_HPS | IO |  |  |  |  | F8 |  |  |  | SDMMC_D2 |  |  | HPS_GPIO46
7C | VREFB7A7B7C7DN0_HPS | IO |  |  |  |  | B9 |  |  |  | SDMMC_D3 |  |  | HPS_GPIO47
7D | VREFB7A7B7C7DN0_HPS | RGMII0_TX_CLK |  |  |  |  | H7 |  |  |  | RGMII0_TX_CLK |  |  | HPS_GPIO0
7D | VREFB7A7B7C7DN0_HPS | RGMII0_TXD0 |  |  |  |  | F7 |  |  |  | RGMII0_TXD0 | USB1_D0 |  | HPS_GPIO1
7D | VREFB7A7B7C7DN0_HPS | RGMII0_TXD1 |  |  |  |  | G7 |  |  |  | RGMII0_TXD1 | USB1_D1 |  | HPS_GPIO2
7D | VREFB7A7B7C7DN0_HPS | RGMII0_TXD2 |  |  |  |  | A8 |  |  |  | RGMII0_TXD2 | USB1_D2 |  | HPS_GPIO3
7D | VREFB7A7B7C7DN0_HPS | RGMII0_TXD3 |  |  |  |  | D8 |  |  |  | RGMII0_TXD3 | USB1_D3 |  | HPS_GPIO4
7D | VREFB7A7B7C7DN0_HPS | RGMII0_RXD0 |  |  |  |  | F6 |  |  |  | RGMII0_RXD0 | USB1_D4 |  | HPS_GPIO5
7D | VREFB7A7B7C7DN0_HPS | RGMII0_MDIO |  |  |  |  | A7 |  |  |  | RGMII0_MDIO | USB1_D5 | I2C2_SDA | HPS_GPIO6
7D | VREFB7A7B7C7DN0_HPS | RGMII0_MDC |  |  |  |  | C7 |  |  |  | RGMII0_MDC | USB1_D6 | I2C2_SCL | HPS_GPIO7
7D | VREFB7A7B7C7DN0_HPS | RGMII0_RX_CTL |  |  |  |  | H6 |  |  |  | RGMII0_RX_CTL | USB1_D7 |  | HPS_GPIO8
7D | VREFB7A7B7C7DN0_HPS | RGMII0_TX_CTL |  |  |  |  | D7 |  |  |  | RGMII0_TX_CTL |  |  | HPS_GPIO9
7D | VREFB7A7B7C7DN0_HPS | RGMII0_RX_CLK |  |  |  |  | H9 |  |  |  | RGMII0_RX_CLK | USB1_CLK |  | HPS_GPIO10
7D | VREFB7A7B7C7DN0_HPS | RGMII0_RXD1 |  |  |  |  | B7 |  |  |  | RGMII0_RXD1 | USB1_STP |  | HPS_GPIO11
7D | VREFB7A7B7C7DN0_HPS | RGMII0_RXD2 |  |  |  |  | B8 |  |  |  | RGMII0_RXD2 | USB1_DIR |  | HPS_GPIO12
7D | VREFB7A7B7C7DN0_HPS | RGMII0_RXD3 |  |  |  |  | E6 |  |  |  | RGMII0_RXD3 | USB1_NXT |  | HPS_GPIO13
8A | VREFB8AN0 | IO | CLK7p |  | DIFFIO_RX_T1p | DIFFOUT_T1p | F5
8A | VREFB8AN0 | IO | CLK7n |  | DIFFIO_RX_T1n | DIFFOUT_T1n | E5
8A | VREFB8AN0 | IO | FPLL_TL_CLKOUT0,FPLL_TL_CLKOUTp,FPLL_TL_FB |  | DIFFIO_TX_T4p | DIFFOUT_T4p | A6
8A | VREFB8AN0 | IO | FPLL_TL_CLKOUT1,FPLL_TL_CLKOUTn |  | DIFFIO_TX_T4n | DIFFOUT_T4n | A5
8A | VREFB8AN0 | IO | CLK6p,FPLL_TL_FBp |  | DIFFIO_RX_T9p | DIFFOUT_T9p | C6
8A | VREFB8AN0 | IO | CLK6n,FPLL_TL_FBn |  | DIFFIO_RX_T9n | DIFFOUT_T9n | C5
9A |  | MSEL0 |  | MSEL0 |  |  | B4
9A |  | CONF_DONE |  | CONF_DONE |  |  | A3
9A |  | MSEL1 |  | MSEL1 |  |  | E4
9A |  | nSTATUS |  | nSTATUS |  |  | B3
9A |  | nCE |  | nCE |  |  | A2
9A |  | MSEL2 |  | MSEL2 |  |  | A1
9A |  | MSEL3 |  | MSEL3 |  |  | C4
9A |  | nCONFIG |  | nCONFIG |  |  | B2
9A |  | MSEL4 |  | MSEL4 |  |  | C2
|  | GND |  |  |  |  | C1
|  | GND |  |  |  |  | A14
|  | GND |  |  |  |  | A4
|  | GND |  |  |  |  | AA14
|  | GND |  |  |  |  | AA4
|  | GND |  |  |  |  | AB1
|  | GND |  |  |  |  | AB11
|  | GND |  |  |  |  | AB21
|  | GND |  |  |  |  | B1
|  | GND |  |  |  |  | B11
|  | GND |  |  |  |  | B21
|  | GND |  |  |  |  | B6
|  | GND |  |  |  |  | C18
|  | GND |  |  |  |  | C3
|  | GND |  |  |  |  | C8
|  | GND |  |  |  |  | D1
|  | GND |  |  |  |  | D15
|  | GND |  |  |  |  | E1
|  | GND |  |  |  |  | E12
|  | GND |  |  |  |  | E2
|  | GND |  |  |  |  | E22
|  | GND |  |  |  |  | E3
|  | GND |  |  |  |  | F14
|  | GND |  |  |  |  | F19
|  | GND |  |  |  |  | F2
|  | GND |  |  |  |  | F3
|  | GND |  |  |  |  | F4
|  | GND |  |  |  |  | F9
|  | GND |  |  |  |  | G1
|  | GND |  |  |  |  | G16
|  | GND |  |  |  |  | G2
|  | GND |  |  |  |  | G4
|  | GND |  |  |  |  | G5
|  | GND |  |  |  |  | G6
|  | GND |  |  |  |  | H13
|  | GND |  |  |  |  | H2
|  | GND |  |  |  |  | H4
|  | GND |  |  |  |  | H5
|  | GND |  |  |  |  | J10
|  | GND |  |  |  |  | J20
|  | GND |  |  |  |  | J3
|  | GND |  |  |  |  | J5
|  | GND |  |  |  |  | J7
|  | GND |  |  |  |  | K1
|  | GND |  |  |  |  | K11
|  | GND |  |  |  |  | K13
|  | GND |  |  |  |  | K17
|  | GND |  |  |  |  | K2
|  | GND |  |  |  |  | K4
|  | GND |  |  |  |  | K6
|  | GND |  |  |  |  | K8
|  | GND |  |  |  |  | K9
|  | GND |  |  |  |  | L10
|  | GND |  |  |  |  | L12
|  | GND |  |  |  |  | L14
|  | GND |  |  |  |  | L2
|  | GND |  |  |  |  | L3
|  | GND |  |  |  |  | L5
|  | GND |  |  |  |  | L7
|  | GND |  |  |  |  | L8
|  | GND |  |  |  |  | M1
|  | GND |  |  |  |  | M11
|  | GND |  |  |  |  | M2
|  | GND |  |  |  |  | M21
|  | GND |  |  |  |  | M4
|  | GND |  |  |  |  | M6
|  | GND |  |  |  |  | M9
|  | GND |  |  |  |  | N1
|  | GND |  |  |  |  | N10
|  | GND |  |  |  |  | N12
|  | GND |  |  |  |  | N18
|  | GND |  |  |  |  | N2
|  | GND |  |  |  |  | N3
|  | GND |  |  |  |  | N5
|  | GND |  |  |  |  | N7
|  | GND |  |  |  |  | N8
|  | GND |  |  |  |  | P11
|  | GND |  |  |  |  | P15
|  | GND |  |  |  |  | P2
|  | GND |  |  |  |  | P4
|  | GND |  |  |  |  | P6
|  | GND |  |  |  |  | P9
|  | GND |  |  |  |  | R1
|  | GND |  |  |  |  | R12
|  | GND |  |  |  |  | R14
|  | GND |  |  |  |  | R2
|  | GND |  |  |  |  | R22
|  | GND |  |  |  |  | R3
|  | GND |  |  |  |  | R5
|  | GND |  |  |  |  | R7
|  | GND |  |  |  |  | R9
|  | GND |  |  |  |  | T1
|  | GND |  |  |  |  | T13
|  | GND |  |  |  |  | T15
|  | GND |  |  |  |  | T19
|  | GND |  |  |  |  | T2
|  | GND |  |  |  |  | T4
|  | GND |  |  |  |  | T6
|  | GND |  |  |  |  | T8
|  | GND |  |  |  |  | U11
|  | GND |  |  |  |  | U12
|  | GND |  |  |  |  | U13
|  | GND |  |  |  |  | U14
|  | GND |  |  |  |  | U15
|  | GND |  |  |  |  | U16
|  | GND |  |  |  |  | U2
|  | GND |  |  |  |  | U3
|  | GND |  |  |  |  | U5
|  | GND |  |  |  |  | U8
|  | GND |  |  |  |  | U9
|  | GND |  |  |  |  | V1
|  | GND |  |  |  |  | V13
|  | GND |  |  |  |  | V3
|  | GND |  |  |  |  | V8
|  | GND |  |  |  |  | W10
|  | GND |  |  |  |  | W15
|  | GND |  |  |  |  | W20
|  | GND |  |  |  |  | Y1
|  | GND |  |  |  |  | Y17
|  | GND |  |  |  |  | Y2
|  | GND |  |  |  |  | Y7
|  | GND |  |  |  |  | R16
|  | GND |  |  |  |  | P13
|  | VCC |  |  |  |  | H8
|  | VCC |  |  |  |  | J4
|  | VCC |  |  |  |  | J6
|  | VCC |  |  |  |  | J8
|  | VCC |  |  |  |  | K3
|  | VCC |  |  |  |  | K5
|  | VCC |  |  |  |  | K7
|  | VCC |  |  |  |  | L4
|  | VCC |  |  |  |  | L6
|  | VCC |  |  |  |  | M3
|  | VCC |  |  |  |  | M5
|  | VCC |  |  |  |  | M7
|  | VCC |  |  |  |  | M8
|  | VCC |  |  |  |  | N4
|  | VCC |  |  |  |  | N6
|  | VCC |  |  |  |  | P3
|  | VCC |  |  |  |  | P5
|  | VCC |  |  |  |  | P7
|  | VCC |  |  |  |  | P8
|  | VCC |  |  |  |  | R4
|  | VCC |  |  |  |  | R6
|  | VCC |  |  |  |  | R8
|  | VCC |  |  |  |  | T3
|  | VCC |  |  |  |  | T5
|  | VCC |  |  |  |  | T7
|  | VCC |  |  |  |  | P17
|  | DNU |  |  |  |  | J2
|  | DNU |  |  |  |  | H1
|  | DNU |  |  |  |  | W2
|  | DNU |  |  |  |  | Y9
|  | DNU |  |  |  |  | C17
|  | DNU |  |  |  |  | G8
|  | VCCPGM |  |  |  |  | Y4
|  | VCCPGM |  |  |  |  | Y18
|  | VCCPGM |  |  |  |  | D4
|  | VCCBAT |  |  |  |  | D2
|  | VCCIO3A |  |  |  |  | AB6
|  | VCCIO3A |  |  |  |  | W5
|  | VCCIO3B |  |  |  |  | AA9
|  | VCCIO4A |  |  |  |  | AA19
|  | VCCIO4A |  |  |  |  | AB16
|  | VCCIO4A |  |  |  |  | Y12
|  | VCCIO5A |  |  |  |  | V18
|  | VCCIO5A |  |  |  |  | Y22
|  | VCCIO6A_HPS |  |  |  |  | D20
|  | VCCIO6A_HPS |  |  |  |  | E17
|  | VCCIO6A_HPS |  |  |  |  | G21
|  | VCCIO6A_HPS |  |  |  |  | H18
|  | VCCIO6A_HPS |  |  |  |  | J15
|  | VCCIO6A_HPS |  |  |  |  | K22
|  | VCCIO6A_HPS |  |  |  |  | L13
|  | VCCIO6A_HPS |  |  |  |  | L19
|  | VCCIO6B_HPS |  |  |  |  | M16
|  | VCCIO6B_HPS |  |  |  |  | N13
|  | VCCIO6B_HPS |  |  |  |  | P20
|  | VCCIO6B_HPS |  |  |  |  | R17
|  | VCCIO6B_HPS |  |  |  |  | T14
|  | VCCIO6B_HPS |  |  |  |  | U21
|  | VCCIO7A_HPS |  |  |  |  | A19
|  | VCCIO7A_HPS |  |  |  |  | B16
|  | VCCIO7B_HPS |  |  |  |  | C13
|  | VCCIO7B_HPS |  |  |  |  | G11
|  | VCCIO7C_HPS |  |  |  |  | D10
|  | VCCIO7D_HPS |  |  |  |  | A9
|  | VCCIO7D_HPS |  |  |  |  | E7
|  | VCCIO8A |  |  |  |  | D5
|  | VCCPD3A |  |  |  |  | Y6
|  | VCCPD3B4A |  |  |  |  | AA12
|  | VCCPD3B4A |  |  |  |  | V12
|  | VCCPD3B4A |  |  |  |  | V14
|  | VCCPD3B4A |  |  |  |  | W13
|  | VCCPD3B4A |  |  |  |  | W9
|  | VCCPD5A |  |  |  |  | T16
|  | VCCPD6A6B_HPS |  |  |  |  | H16
|  | VCCPD6A6B_HPS |  |  |  |  | J17
|  | VCCPD6A6B_HPS |  |  |  |  | L17
|  | VCCPD6A6B_HPS |  |  |  |  | M18
|  | VCCPD7A_HPS |  |  |  |  | G13
|  | VCCPD7B_HPS |  |  |  |  | F12
|  | VCCPD7C_HPS |  |  |  |  | E10
|  | VCCPD7D_HPS |  |  |  |  | C9
|  | VCCPD8A |  |  |  |  | D6
3A | VREFB3AN0 | VREFB3AN0 |  |  |  |  | AB4
3B | VREFB3BN0 | VREFB3BN0 |  |  |  |  | AA10
4A | VREFB4AN0 | VREFB4AN0 |  |  |  |  | AA20
5A | VREFB5AN0 | VREFB5AN0 |  |  |  |  | W19
| VREFB7A7B7C7DN0_HPS | VREFB7A7B7C7DN0_HPS |  |  |  |  | B17
8A | VREFB8AN0 | VREFB8AN0 |  |  |  |  | B5
|  | NC |  |  |  |  | G3
|  | NC |  |  |  |  | H3
|  | NC |  |  |  |  | R10
|  | NC |  |  |  |  | R11
|  | NC |  |  |  |  | T10
|  | NC |  |  |  |  | T11
|  | NC |  |  |  |  | T12
|  | NC |  |  |  |  | T9
|  | VCCRSTCLK_HPS |  |  |  |  | D16
|  | RREF_TL |  |  |  |  | J1
|  | VCCA_FPLL |  |  |  |  | L1
|  | VCCA_FPLL |  |  |  |  | P1
|  | VCCA_FPLL |  |  |  |  | U1
|  | VCCA_FPLL |  |  |  |  | W1
|  | VCCA_FPLL |  |  |  |  | F1
|  | VCCA_FPLL |  |  |  |  | W17
|  | VCC_AUX |  |  |  |  | AA17
|  | VCC_AUX |  |  |  |  | AA3
|  | VCC_AUX |  |  |  |  | D3
|  | VCC_AUX |  |  |  |  | D9
|  | VCC_AUX |  |  |  |  | Y10
|  | VCC_AUX_SHARED |  |  |  |  | E16
|  | VCCPLL_HPS |  |  |  |  | F18
|  | VCC_HPS |  |  |  |  | R13
|  | VCC_HPS |  |  |  |  | K10
|  | VCC_HPS |  |  |  |  | K12
|  | VCC_HPS |  |  |  |  | L11
|  | VCC_HPS |  |  |  |  | L9
|  | VCC_HPS |  |  |  |  | M10
|  | VCC_HPS |  |  |  |  | M12
|  | VCC_HPS |  |  |  |  | N11
|  | VCC_HPS |  |  |  |  | N9
|  | VCC_HPS |  |  |  |  | P10
|  | VCC_HPS |  |  |  |  | P12
Notes:
(1) For more information about pin definitions and pin connection guidelines, refer to the
Cyclone V Device Family Pin Connection Guidelines.
(2) HPS_DDR pins are for memory interface only. For the dedicated pin function corresponding with the respective memory interfaces, refer to the HMC columns.
(3) RESET pin is only applicable for DDR3 device.

## Pin List U23
Pin Information for the Cyclone® V 5CSEBA5S Device Version 1.5 Note (1)
Bank Number | VREF | PinName/Function (2) | Optional Function(s) | Configuration Function | Dedicated Tx/Rx Channel | Emulated LVDS Output Channel | U672 | DQS for X8 | DQS for X16 | HMC Pin Assignment for DDR3/DDR2 (3) | HMC Pin Assignment for LPDDR2 | HPS Pin Mux Select 3 | HPS Pin Mux Select 2 | HPS Pin Mux Select 1 | HPS Pin Mux Select 0
3A |  | TDO |  | TDO |  |  | Y9
3A |  | nCSO |  | DATA4 |  |  | AA6
3A |  | TMS |  | TMS |  |  | AC7
3A |  | AS_DATA3 |  | DATA3 |  |  | AB6
3A |  | TCK |  | TCK |  |  | AB5
3A |  | AS_DATA2 |  | DATA2 |  |  | AC5
3A |  | TDI |  | TDI |  |  | W10
3A |  | AS_DATA1 |  | DATA1 |  |  | AC6
3A |  | DCLK |  | DCLK |  |  | AA8
3A |  | AS_DATA0,ASDO |  | DATA0 |  |  | AD7
3A | VREFB3AN0 | IO |  | DATA6 | DIFFIO_RX_B1n | DIFFOUT_B1n | Y8 | DQ1B
3A | VREFB3AN0 | IO |  | DATA5 | DIFFIO_TX_B2n | DIFFOUT_B2n | Y4
3A | VREFB3AN0 | IO |  | DATA8 | DIFFIO_RX_B1p | DIFFOUT_B1p | W8 | DQ1B
3A | VREFB3AN0 | IO |  | DATA7 | DIFFIO_TX_B2p | DIFFOUT_B2p | Y5 | DQ1B
3A | VREFB3AN0 | IO |  | DATA10 | DIFFIO_RX_B3n | DIFFOUT_B3n | T8 | DQSn1B
3A | VREFB3AN0 | IO |  | DATA9 | DIFFIO_TX_B4n | DIFFOUT_B4n | AB4 | DQ1B
3A | VREFB3AN0 | IO |  | DATA12 | DIFFIO_RX_B3p | DIFFOUT_B3p | U9 | DQS1B
3A | VREFB3AN0 | IO |  | DATA11 | DIFFIO_TX_B4p | DIFFOUT_B4p | AA4
3A | VREFB3AN0 | IO |  | DATA14 | DIFFIO_RX_B5n | DIFFOUT_B5n | V10 | DQ1B
3A | VREFB3AN0 | IO |  | DATA13 | DIFFIO_TX_B6n | DIFFOUT_B6n | AD4 | DQ1B
3A | VREFB3AN0 | IO |  | CLKUSR | DIFFIO_RX_B5p | DIFFOUT_B5p | U10 | DQ1B
3A | VREFB3AN0 | IO |  | DATA15 | DIFFIO_TX_B6p | DIFFOUT_B6p | AC4 | DQ1B
3A | VREFB3AN0 | IO |  | PR_DONE | DIFFIO_RX_B7n | DIFFOUT_B7n | AA11
3A | VREFB3AN0 | IO |  | PR_READY | DIFFIO_TX_B8n | DIFFOUT_B8n | AE6 | DQ1B
3A | VREFB3AN0 | IO |  | PR_ERROR | DIFFIO_RX_B7p | DIFFOUT_B7p | Y11
3A | VREFB3AN0 | IO |  |  | DIFFIO_TX_B8p | DIFFOUT_B8p | AD5 | DQ1B
3B | VREFB3BN0 | IO |  |  | DIFFIO_TX_B25n | DIFFOUT_B25n | AF4
3B | VREFB3BN0 | IO |  |  | DIFFIO_RX_B26n | DIFFOUT_B26n | AE9 | DQ2B
3B | VREFB3BN0 | IO |  |  | DIFFIO_TX_B25p | DIFFOUT_B25p | AE4 | DQ2B
3B | VREFB3BN0 | IO |  |  | DIFFIO_RX_B26p | DIFFOUT_B26p | AD10 | DQ2B
3B | VREFB3BN0 | IO |  |  | DIFFIO_RX_B27n | DIFFOUT_B27n | U11 | DQSn2B
3B | VREFB3BN0 | IO |  |  | DIFFIO_TX_B28n | DIFFOUT_B28n | AF8 | DQ2B
3B | VREFB3BN0 | IO |  |  | DIFFIO_RX_B27p | DIFFOUT_B27p | T11 | DQS2B
3B | VREFB3BN0 | IO |  |  | DIFFIO_TX_B28p | DIFFOUT_B28p | AE7
3B | VREFB3BN0 | IO |  |  | DIFFIO_TX_B29n | DIFFOUT_B29n | AF9 | DQ2B
3B | VREFB3BN0 | IO |  |  | DIFFIO_RX_B30n | DIFFOUT_B30n | AE11 | DQ2B
3B | VREFB3BN0 | IO |  |  | DIFFIO_TX_B29p | DIFFOUT_B29p | AE8 | DQ2B
3B | VREFB3BN0 | IO |  |  | DIFFIO_RX_B30p | DIFFOUT_B30p | AD11 | DQ2B
3B | VREFB3BN0 | IO | CLK0n,FPLL_BL_FBn |  | DIFFIO_RX_B31n | DIFFOUT_B31n | W11
3B | VREFB3BN0 | IO |  |  | DIFFIO_TX_B32n | DIFFOUT_B32n | AF6 | DQ2B
3B | VREFB3BN0 | IO | CLK0p,FPLL_BL_FBp |  | DIFFIO_RX_B31p | DIFFOUT_B31p | V11
3B | VREFB3BN0 | IO |  |  | DIFFIO_TX_B32p | DIFFOUT_B32p | AF5 | DQ2B
3B | VREFB3BN0 | IO |  |  | DIFFIO_TX_B33n | DIFFOUT_B33n | AG6
3B | VREFB3BN0 | IO |  |  | DIFFIO_RX_B34n | DIFFOUT_B34n | AF10 | DQ3B
3B | VREFB3BN0 | IO |  |  | DIFFIO_TX_B33p | DIFFOUT_B33p | AF7 | DQ3B
3B | VREFB3BN0 | IO |  |  | DIFFIO_RX_B34p | DIFFOUT_B34p | AF11 | DQ3B
3B | VREFB3BN0 | IO |  |  | DIFFIO_RX_B35n | DIFFOUT_B35n | T12 | DQSn3B
3B | VREFB3BN0 | IO |  |  | DIFFIO_TX_B36n | DIFFOUT_B36n | AH2 | DQ3B
3B | VREFB3BN0 | IO |  |  | DIFFIO_RX_B35p | DIFFOUT_B35p | T13 | DQS3B
3B | VREFB3BN0 | IO |  |  | DIFFIO_TX_B36p | DIFFOUT_B36p | AH3
3B | VREFB3BN0 | IO | FPLL_BL_CLKOUT1,FPLL_BL_CLKOUTn |  | DIFFIO_TX_B37n | DIFFOUT_B37n | AH4 | DQ3B
3B | VREFB3BN0 | IO |  |  | DIFFIO_RX_B38n | DIFFOUT_B38n | AD12 | DQ3B
3B | VREFB3BN0 | IO | FPLL_BL_CLKOUT0,FPLL_BL_CLKOUTp,FPLL_BL_FB |  | DIFFIO_TX_B37p | DIFFOUT_B37p | AG5 | DQ3B
3B | VREFB3BN0 | IO |  |  | DIFFIO_RX_B38p | DIFFOUT_B38p | AE12 | DQ3B
3B | VREFB3BN0 | IO | CLK1n |  | DIFFIO_RX_B39n | DIFFOUT_B39n | W12
3B | VREFB3BN0 | IO |  |  | DIFFIO_TX_B40n | DIFFOUT_B40n | AH5 | DQ3B
3B | VREFB3BN0 | IO | CLK1p |  | DIFFIO_RX_B39p | DIFFOUT_B39p | V12
3B | VREFB3BN0 | IO |  |  | DIFFIO_TX_B40p | DIFFOUT_B40p | AH6 | DQ3B
4A | VREFB4AN0 | IO | RZQ_0 |  | DIFFIO_TX_B41n | DIFFOUT_B41n | AH7
4A | VREFB4AN0 | IO |  |  | DIFFIO_RX_B42n | DIFFOUT_B42n | AF13 | DQ4B
4A | VREFB4AN0 | IO |  |  | DIFFIO_TX_B41p | DIFFOUT_B41p | AG8 | DQ4B
4A | VREFB4AN0 | IO |  |  | DIFFIO_RX_B42p | DIFFOUT_B42p | AG13 | DQ4B
4A | VREFB4AN0 | IO |  |  | DIFFIO_RX_B43n | DIFFOUT_B43n | U13 | DQSn4B
4A | VREFB4AN0 | IO |  |  | DIFFIO_TX_B44n | DIFFOUT_B44n | AH8 | DQ4B
4A | VREFB4AN0 | IO |  |  | DIFFIO_RX_B43p | DIFFOUT_B43p | U14 | DQS4B
4A | VREFB4AN0 | IO |  |  | DIFFIO_TX_B44p | DIFFOUT_B44p | AG9
4A | VREFB4AN0 | IO |  |  | DIFFIO_TX_B45n | DIFFOUT_B45n | AH9 | DQ4B
4A | VREFB4AN0 | IO |  |  | DIFFIO_RX_B46n | DIFFOUT_B46n | AE15 | DQ4B
4A | VREFB4AN0 | IO |  |  | DIFFIO_TX_B45p | DIFFOUT_B45p | AG10 | DQ4B
4A | VREFB4AN0 | IO |  |  | DIFFIO_RX_B46p | DIFFOUT_B46p | AF15 | DQ4B
4A | VREFB4AN0 | IO | CLK2n |  | DIFFIO_RX_B47n | DIFFOUT_B47n | AA13
4A | VREFB4AN0 | IO |  |  | DIFFIO_TX_B48n | DIFFOUT_B48n | AH11 | DQ4B
4A | VREFB4AN0 | IO | CLK2p |  | DIFFIO_RX_B47p | DIFFOUT_B47p | Y13
4A | VREFB4AN0 | IO |  |  | DIFFIO_TX_B48p | DIFFOUT_B48p | AG11 | DQ4B
4A | VREFB4AN0 | IO |  |  | DIFFIO_RX_B50n | DIFFOUT_B50n | AG16 | DQ5B | DQ1B
4A | VREFB4AN0 | IO |  |  | DIFFIO_TX_B49p | DIFFOUT_B49p | AH12 | DQ5B | DQ1B
4A | VREFB4AN0 | IO |  |  | DIFFIO_RX_B50p | DIFFOUT_B50p | AF17 | DQ5B | DQ1B
4A | VREFB4AN0 | IO |  |  | DIFFIO_RX_B51n | DIFFOUT_B51n | V13 | DQSn5B | DQ1B
4A | VREFB4AN0 | IO |  |  | DIFFIO_TX_B52n | DIFFOUT_B52n | AH13 | DQ5B | DQ1B
4A | VREFB4AN0 | IO |  |  | DIFFIO_RX_B51p | DIFFOUT_B51p | W14 | DQS5B | DQ1B
4A | VREFB4AN0 | IO |  |  | DIFFIO_TX_B52p | DIFFOUT_B52p | AG14
4A | VREFB4AN0 | IO |  |  | DIFFIO_TX_B53n | DIFFOUT_B53n | AH14 | DQ5B | DQ1B
4A | VREFB4AN0 | IO |  |  | DIFFIO_RX_B54n | DIFFOUT_B54n | AE17 | DQ5B | DQ1B
4A | VREFB4AN0 | IO |  |  | DIFFIO_TX_B53p | DIFFOUT_B53p | AG15 | DQ5B | DQ1B
4A | VREFB4AN0 | IO |  |  | DIFFIO_RX_B54p | DIFFOUT_B54p | AD17 | DQ5B | DQ1B
4A | VREFB4AN0 | IO | CLK3n |  | DIFFIO_RX_B55n | DIFFOUT_B55n | AA15
4A | VREFB4AN0 | IO |  |  | DIFFIO_TX_B56n | DIFFOUT_B56n | AH16 | DQ5B | DQ1B
4A | VREFB4AN0 | IO | CLK3p |  | DIFFIO_RX_B55p | DIFFOUT_B55p | Y15
4A | VREFB4AN0 | IO |  |  | DIFFIO_TX_B56p | DIFFOUT_B56p | AH17 | DQ5B | DQ1B
4A | VREFB4AN0 | IO |  |  | DIFFIO_RX_B58n | DIFFOUT_B58n | AD19 | DQ6B | DQ1B
4A | VREFB4AN0 | IO |  |  | DIFFIO_TX_B57p | DIFFOUT_B57p | AF18 | DQ6B | DQ1B
4A | VREFB4AN0 | IO |  |  | DIFFIO_RX_B58p | DIFFOUT_B58p | AE19 | DQ6B | DQ1B
4A | VREFB4AN0 | IO |  |  | DIFFIO_RX_B59n | DIFFOUT_B59n | AA18 | DQSn6B | DQSn1B
4A | VREFB4AN0 | IO |  |  | DIFFIO_TX_B60n | DIFFOUT_B60n | AH18 | DQ6B | DQ1B
4A | VREFB4AN0 | IO |  |  | DIFFIO_RX_B59p | DIFFOUT_B59p | AA19 | DQS6B | DQS1B
4A | VREFB4AN0 | IO |  |  | DIFFIO_TX_B60p | DIFFOUT_B60p | AG18
4A | VREFB4AN0 | IO |  |  | DIFFIO_TX_B61n | DIFFOUT_B61n | AH19 | DQ6B | DQ1B
4A | VREFB4AN0 | IO |  |  | DIFFIO_RX_B62n | DIFFOUT_B62n | AD20 | DQ6B | DQ1B
4A | VREFB4AN0 | IO |  |  | DIFFIO_TX_B61p | DIFFOUT_B61p | AG19 | DQ6B | DQ1B
4A | VREFB4AN0 | IO |  |  | DIFFIO_RX_B62p | DIFFOUT_B62p | AE20 | DQ6B | DQ1B
4A | VREFB4AN0 | IO |  |  | DIFFIO_TX_B64n | DIFFOUT_B64n | AG20 | DQ6B | DQ1B
4A | VREFB4AN0 | IO |  |  | DIFFIO_TX_B64p | DIFFOUT_B64p | AF20 | DQ6B | DQ1B
4A | VREFB4AN0 | IO |  |  | DIFFIO_RX_B66n | DIFFOUT_B66n | AF21 | DQ7B | DQ2B
4A | VREFB4AN0 | IO |  |  | DIFFIO_TX_B65p | DIFFOUT_B65p | AG21 | DQ7B | DQ2B
4A | VREFB4AN0 | IO |  |  | DIFFIO_RX_B66p | DIFFOUT_B66p | AF22 | DQ7B | DQ2B
4A | VREFB4AN0 | IO |  |  | DIFFIO_RX_B67n | DIFFOUT_B67n | AE22 | DQSn7B | DQ2B
4A | VREFB4AN0 | IO |  |  | DIFFIO_TX_B68n | DIFFOUT_B68n | AH21 | DQ7B | DQ2B
4A | VREFB4AN0 | IO |  |  | DIFFIO_RX_B67p | DIFFOUT_B67p | AD23 | DQS7B | DQ2B
4A | VREFB4AN0 | IO |  |  | DIFFIO_TX_B69n | DIFFOUT_B69n | AH22 | DQ7B | DQ2B
4A | VREFB4AN0 | IO |  |  | DIFFIO_RX_B70n | DIFFOUT_B70n | AF23 | DQ7B | DQ2B
4A | VREFB4AN0 | IO |  |  | DIFFIO_TX_B69p | DIFFOUT_B69p | AH23 | DQ7B | DQ2B
4A | VREFB4AN0 | IO |  |  | DIFFIO_RX_B70p | DIFFOUT_B70p | AG23 | DQ7B | DQ2B
4A | VREFB4AN0 | IO |  |  | DIFFIO_TX_B72n | DIFFOUT_B72n | AH24 | DQ7B | DQ2B
4A | VREFB4AN0 | IO |  |  | DIFFIO_TX_B72p | DIFFOUT_B72p | AG24 | DQ7B | DQ2B
4A | VREFB4AN0 | IO |  |  | DIFFIO_RX_B74n | DIFFOUT_B74n | AE23 | DQ8B | DQ2B
4A | VREFB4AN0 | IO |  |  | DIFFIO_TX_B73p | DIFFOUT_B73p | AG26 | DQ8B | DQ2B
4A | VREFB4AN0 | IO |  |  | DIFFIO_RX_B74p | DIFFOUT_B74p | AE24 | DQ8B | DQ2B
4A | VREFB4AN0 | IO |  |  | DIFFIO_RX_B75n | DIFFOUT_B75n | AC23 | DQSn8B | DQSn2B
4A | VREFB4AN0 | IO |  |  | DIFFIO_TX_B76n | DIFFOUT_B76n | AH26 | DQ8B | DQ2B
4A | VREFB4AN0 | IO |  |  | DIFFIO_RX_B75p | DIFFOUT_B75p | AC22 | DQS8B | DQS2B
4A | VREFB4AN0 | IO |  |  | DIFFIO_TX_B77n | DIFFOUT_B77n | AH27 | DQ8B | DQ2B
4A | VREFB4AN0 | IO |  |  | DIFFIO_RX_B78n | DIFFOUT_B78n | AG25 | DQ8B | DQ2B
4A | VREFB4AN0 | IO |  |  | DIFFIO_TX_B77p | DIFFOUT_B77p | AG28 | DQ8B | DQ2B
4A | VREFB4AN0 | IO |  |  | DIFFIO_RX_B78p | DIFFOUT_B78p | AF25 | DQ8B | DQ2B
4A | VREFB4AN0 | IO |  |  | DIFFIO_TX_B80n | DIFFOUT_B80n | AF28 | DQ8B | DQ2B
4A | VREFB4AN0 | IO |  |  | DIFFIO_TX_B80p | DIFFOUT_B80p | AF27 | DQ8B | DQ2B
5A | VREFB5AN0 | IO | RZQ_1 |  | DIFFIO_TX_R1p | DIFFOUT_R1p | AF26 | DQ1R
5A | VREFB5AN0 | IO |  | INIT_DONE | DIFFIO_RX_R2p | DIFFOUT_R2p | AA20
5A | VREFB5AN0 | IO |  | PR_REQUEST | DIFFIO_TX_R1n | DIFFOUT_R1n | AE26 | DQ1R
5A | VREFB5AN0 | IO |  | CRC_ERROR | DIFFIO_RX_R2n | DIFFOUT_R2n | Y19
5A | VREFB5AN0 | IO |  | nCEO | DIFFIO_TX_R3p | DIFFOUT_R3p | AE25 | DQ1R
5A | VREFB5AN0 | IO |  |  | DIFFIO_RX_R4p | DIFFOUT_R4p | Y17 | DQ1R
5A | VREFB5AN0 | IO |  | CvP_CONFDONE | DIFFIO_TX_R3n | DIFFOUT_R3n | AD26 | DQ1R
5A | VREFB5AN0 | IO |  |  | DIFFIO_RX_R4n | DIFFOUT_R4n | Y18 | DQ1R
5A | VREFB5AN0 | IO |  | DEV_OE | DIFFIO_TX_R5p | DIFFOUT_R5p | AC24
5A | VREFB5AN0 | IO |  |  | DIFFIO_RX_R6p | DIFFOUT_R6p | Y16 | DQS1R
5A | VREFB5AN0 | IO |  | DEV_CLRn | DIFFIO_TX_R5n | DIFFOUT_R5n | AB23 | DQ1R
5A | VREFB5AN0 | IO |  |  | DIFFIO_RX_R6n | DIFFOUT_R6n | W15 | DQSn1R
5A | VREFB5AN0 | IO |  |  | DIFFIO_TX_R7p | DIFFOUT_R7p | AA24 | DQ1R
5A | VREFB5AN0 | IO |  |  | DIFFIO_RX_R8p | DIFFOUT_R8p | V16 | DQ1R
5A | VREFB5AN0 | IO |  |  | DIFFIO_TX_R7n | DIFFOUT_R7n | AA23
5A | VREFB5AN0 | IO |  |  | DIFFIO_RX_R8n | DIFFOUT_R8n | V15 | DQ1R
5B | VREFB5BN0 | IO | CLK5p |  | DIFFIO_RX_R21p | DIFFOUT_R21p | W21
5B | VREFB5BN0 | IO | FPLL_BR_CLKOUT0,FPLL_BR_CLKOUTp,FPLL_BR_FB |  | DIFFIO_TX_R22p | DIFFOUT_R22p | AB26
5B | VREFB5BN0 | IO | CLK5n |  | DIFFIO_RX_R21n | DIFFOUT_R21n | W20
5B | VREFB5BN0 | IO | FPLL_BR_CLKOUT1,FPLL_BR_CLKOUTn |  | DIFFIO_TX_R22n | DIFFOUT_R22n | AA26
5B | VREFB5BN0 | IO | CLK4p,FPLL_BR_FBp |  | DIFFIO_RX_R23p | DIFFOUT_R23p | Y24
5B | VREFB5BN0 | IO | CLK4n,FPLL_BR_FBn |  | DIFFIO_RX_R23n | DIFFOUT_R23n | W24
5B | VREFB5BN0 | IO | RZQ_2 |  | DIFFIO_TX_R24n | DIFFOUT_R24n | AB25
6B | VREFB6BN0_HPS | HPS_DDR |  |  |  |  | AE28 |  |  | HPS_DM_4 | HPS_DM_4
6B | VREFB6BN0_HPS | HPS_DDR |  |  |  |  | AD28 |  |  | HPS_DQ_39 | HPS_DQ_39
6B | VREFB6BN0_HPS | HPS_DDR |  |  |  |  | V20 |  |  | HPS_DQ_37 | HPS_DQ_37
6B | VREFB6BN0_HPS | HPS_DDR |  |  |  |  | AE27 |  |  | HPS_DQ_38 | HPS_DQ_38
6B | VREFB6BN0_HPS | HPS_DDR |  |  |  |  | V19 |  |  | HPS_DQ_36 | HPS_DQ_36
6B | VREFB6BN0_HPS | HPS_DDR |  |  |  |  | V18 |  |  | HPS_DQS_4 | HPS_DQS_4
6B | VREFB6BN0_HPS | HPS_GPI13 |  |  |  |  | V24
6B | VREFB6BN0_HPS | HPS_DDR |  |  |  |  | V17 |  |  | HPS_DQS#_4 | HPS_DQS#_4
6B | VREFB6BN0_HPS | HPS_DDR |  |  |  |  | V25 |  |  | HPS_DQ_35 | HPS_DQ_35
6B | VREFB6BN0_HPS | HPS_DDR |  |  |  |  | U25 |  |  | HPS_DQ_33 | HPS_DQ_33
6B | VREFB6BN0_HPS | HPS_DDR |  |  |  |  | AC28 |  |  | HPS_DQ_34 | HPS_DQ_34
6B | VREFB6BN0_HPS | HPS_DDR |  |  |  |  | T26 |  |  | HPS_DQ_32 | HPS_DQ_32
6B | VREFB6BN0_HPS | HPS_GPI12 |  |  |  |  | AC27
6B | VREFB6BN0_HPS | HPS_GPI11 |  |  |  |  | U16
6B | VREFB6BN0_HPS | HPS_DDR |  |  |  |  | AB28 |  |  | HPS_DM_3 | HPS_DM_3
6B | VREFB6BN0_HPS | HPS_GPI10 |  |  |  |  | U15
6B | VREFB6BN0_HPS | HPS_DDR |  |  |  |  | AA27 |  |  | HPS_DQ_31 | HPS_DQ_31
6B | VREFB6BN0_HPS | HPS_DDR |  |  |  |  | T24 |  |  | HPS_DQ_29 | HPS_DQ_29
6B | VREFB6BN0_HPS | HPS_DDR |  |  |  |  | Y27 |  |  | HPS_DQ_30 | HPS_DQ_30
6B | VREFB6BN0_HPS | HPS_DDR |  |  |  |  | R24 |  |  | HPS_DQ_28 | HPS_DQ_28
6B | VREFB6BN0_HPS | VREFB6BN0_HPS |  |  |  |  | T27
6B | VREFB6BN0_HPS | HPS_DDR |  |  |  |  | U19 |  |  | HPS_DQS_3 | HPS_DQS_3
6B | VREFB6BN0_HPS | HPS_GPI9 |  |  |  |  | Y26
6B | VREFB6BN0_HPS | HPS_DDR |  |  |  |  | T20 |  |  | HPS_DQS#_3 | HPS_DQS#_3
6B | VREFB6BN0_HPS | HPS_DDR |  |  |  |  | W26 |  |  | HPS_DQ_27 | HPS_DQ_27
6B | VREFB6BN0_HPS | HPS_DDR |  |  |  |  | R25 |  |  | HPS_DQ_25 | HPS_DQ_25
6B | VREFB6BN0_HPS | HPS_DDR |  |  |  |  | AA28 |  |  | HPS_DQ_26 | HPS_DQ_26
6B | VREFB6BN0_HPS | HPS_DDR |  |  |  |  | R26 |  |  | HPS_DQ_24 | HPS_DQ_24
6B | VREFB6BN0_HPS | HPS_GPI8 |  |  |  |  | Y28
6B | VREFB6BN0_HPS | HPS_GPI7 |  |  |  |  | T16
6B | VREFB6BN0_HPS | HPS_DDR |  |  |  |  | W28 |  |  | HPS_DM_2 | HPS_DM_2
6B | VREFB6BN0_HPS | HPS_GPI6 |  |  |  |  | T17
6B | VREFB6BN0_HPS | HPS_DDR |  |  |  |  | V27 |  |  | HPS_DQ_23 | HPS_DQ_23
6B | VREFB6BN0_HPS | HPS_DDR |  |  |  |  | N27 |  |  | HPS_DQ_21 | HPS_DQ_21
6B | VREFB6BN0_HPS | HPS_DDR |  |  |  |  | R27 |  |  | HPS_DQ_22 | HPS_DQ_22
6B | VREFB6BN0_HPS | HPS_DDR |  |  |  |  | N26 |  |  | HPS_DQ_20 | HPS_DQ_20
6B | VREFB6BN0_HPS | HPS_GPI5 |  |  |  |  | P26
6B | VREFB6BN0_HPS | HPS_DDR |  |  |  |  | T19 |  |  | HPS_DQS_2 | HPS_DQS_2
6B | VREFB6BN0_HPS | HPS_DDR |  |  |  |  | V28 |  |  | HPS_RESET# | HPS_RESET#
6B | VREFB6BN0_HPS | HPS_DDR |  |  |  |  | T18 |  |  | HPS_DQS#_2 | HPS_DQS#_2
6B | VREFB6BN0_HPS | HPS_DDR |  |  |  |  | U28 |  |  | HPS_DQ_19 | HPS_DQ_19
6B | VREFB6BN0_HPS | HPS_DDR |  |  |  |  | N25 |  |  | HPS_DQ_17 | HPS_DQ_17
6B | VREFB6BN0_HPS | HPS_DDR |  |  |  |  | T28 |  |  | HPS_DQ_18 | HPS_DQ_18
6B | VREFB6BN0_HPS | HPS_DDR |  |  |  |  | N24 |  |  | HPS_DQ_16 | HPS_DQ_16
6B | VREFB6BN0_HPS | HPS_GPI4 |  |  |  |  | R28
6A | VREFB6AN0_HPS | HPS_GPI3 |  |  |  |  | R21
6A | VREFB6AN0_HPS | HPS_DDR |  |  |  |  | P28 |  |  | HPS_DM_1 | HPS_DM_1
6A | VREFB6AN0_HPS | HPS_GPI2 |  |  |  |  | R20
6A | VREFB6AN0_HPS | HPS_DDR |  |  |  |  | N28 |  |  | HPS_DQ_15 | HPS_DQ_15
6A | VREFB6AN0_HPS | HPS_DDR |  |  |  |  | M26 |  |  | HPS_DQ_13 | HPS_DQ_13
6A | VREFB6AN0_HPS | HPS_DDR |  |  |  |  | M28 |  |  | HPS_DQ_14 | HPS_DQ_14
6A | VREFB6AN0_HPS | HPS_DDR |  |  |  |  | M27 |  |  | HPS_DQ_12 | HPS_DQ_12
6A | VREFB6AN0_HPS | HPS_DDR |  |  |  |  | L28 |  |  | HPS_CKE_0 | HPS_CKE_0
6A | VREFB6AN0_HPS | HPS_DDR |  |  |  |  | R19 |  |  | HPS_DQS_1 | HPS_DQS_1
6A | VREFB6AN0_HPS | HPS_DDR |  |  |  |  | K28 |  |  | HPS_CKE_1 | HPS_CKE_1
6A | VREFB6AN0_HPS | HPS_DDR |  |  |  |  | R18 |  |  | HPS_DQS#_1 | HPS_DQS#_1
6A | VREFB6AN0_HPS | HPS_DDR |  |  |  |  | J28 |  |  | HPS_DQ_11 | HPS_DQ_11
6A | VREFB6AN0_HPS | HPS_DDR |  |  |  |  | L25 |  |  | HPS_DQ_9 | HPS_DQ_9
6A | VREFB6AN0_HPS | HPS_DDR |  |  |  |  | J27 |  |  | HPS_DQ_10 | HPS_DQ_10
6A | VREFB6AN0_HPS | HPS_DDR |  |  |  |  | K25 |  |  | HPS_DQ_8 | HPS_DQ_8
6A | VREFB6AN0_HPS | HPS_GPI1 |  |  |  |  | K27
6A | VREFB6AN0_HPS | HPS_GPI0 |  |  |  |  | M25
6A | VREFB6AN0_HPS | HPS_DDR |  |  |  |  | G28 |  |  | HPS_DM_0 | HPS_DM_0
6A | VREFB6AN0_HPS | HPS_DDR |  |  |  |  | F28 |  |  | HPS_DQ_7 | HPS_DQ_7
6A | VREFB6AN0_HPS | HPS_DDR |  |  |  |  | K26 |  |  | HPS_DQ_5 | HPS_DQ_5
6A | VREFB6AN0_HPS | HPS_DDR |  |  |  |  | G27 |  |  | HPS_DQ_6 | HPS_DQ_6
6A | VREFB6AN0_HPS | HPS_DDR |  |  |  |  | J26 |  |  | HPS_DQ_4 | HPS_DQ_4
6A | VREFB6AN0_HPS | HPS_DDR |  |  |  |  | G26 |  |  | HPS_ODT_1 | HPS_ODT_1
6A | VREFB6AN0_HPS | HPS_DDR |  |  |  |  | R17 |  |  | HPS_DQS_0 | HPS_DQS_0
6A | VREFB6AN0_HPS | HPS_DDR |  |  |  |  | D28 |  |  | HPS_ODT_0 | HPS_ODT_0
6A | VREFB6AN0_HPS | HPS_DDR |  |  |  |  | R16 |  |  | HPS_DQS#_0 | HPS_DQS#_0
6A | VREFB6AN0_HPS | HPS_DDR |  |  |  |  | D27 |  |  | HPS_DQ_3 | HPS_DQ_3
6A | VREFB6AN0_HPS | HPS_DDR |  |  |  |  | J24 |  |  | HPS_DQ_1 | HPS_DQ_1
6A | VREFB6AN0_HPS | HPS_DDR |  |  |  |  | E28 |  |  | HPS_DQ_2 | HPS_DQ_2
6A | VREFB6AN0_HPS | HPS_DDR |  |  |  |  | J25 |  |  | HPS_DQ_0 | HPS_DQ_0
6A | VREFB6AN0_HPS | VREFB6AN0_HPS |  |  |  |  | H28
6A | VREFB6AN0_HPS | HPS_DDR |  |  |  |  | C28 |  |  | HPS_A_0 | HPS_CA_0
6A | VREFB6AN0_HPS | HPS_DDR |  |  |  |  | B28 |  |  | HPS_A_1 | HPS_CA_1
6A | VREFB6AN0_HPS | HPS_DDR |  |  |  |  | J21 |  |  | HPS_A_4 | HPS_CA_4
6A | VREFB6AN0_HPS | HPS_DDR |  |  |  |  | E26 |  |  | HPS_A_2 | HPS_CA_2
6A | VREFB6AN0_HPS | HPS_DDR |  |  |  |  | J20 |  |  | HPS_A_5 | HPS_CA_5
6A | VREFB6AN0_HPS | HPS_DDR |  |  |  |  | D26 |  |  | HPS_A_3 | HPS_CA_3
6A | VREFB6AN0_HPS | HPS_DDR |  |  |  |  | N21 |  |  | HPS_CK | HPS_CK
6A | VREFB6AN0_HPS | HPS_DDR |  |  |  |  | C26 |  |  | HPS_A_6 | HPS_CA_6
6A | VREFB6AN0_HPS | HPS_DDR |  |  |  |  | N20 |  |  | HPS_CK# | HPS_CK#
6A | VREFB6AN0_HPS | HPS_DDR |  |  |  |  | B26 |  |  | HPS_A_7 | HPS_CA_7
6A | VREFB6AN0_HPS | HPS_DDR |  |  |  |  | H25 |  |  | HPS_BA_1
6A | VREFB6AN0_HPS | HPS_DDR |  |  |  |  | A27 |  |  | HPS_BA_0
6A | VREFB6AN0_HPS | HPS_DDR |  |  |  |  | G25 |  |  | HPS_BA_2
6A | VREFB6AN0_HPS | HPS_DDR |  |  |  |  | A26 |  |  | HPS_CAS#
6A | VREFB6AN0_HPS | HPS_DDR |  |  |  |  | A25 |  |  | HPS_RAS#
6A | VREFB6AN0_HPS | HPS_DDR |  |  |  |  | F26 |  |  | HPS_A_8 | HPS_CA_8
6A | VREFB6AN0_HPS | HPS_DDR |  |  |  |  | A24 |  |  | HPS_A_10
6A | VREFB6AN0_HPS | HPS_DDR |  |  |  |  | F25 |  |  | HPS_A_9 | HPS_CA_9
6A | VREFB6AN0_HPS | HPS_DDR |  |  |  |  | B24 |  |  | HPS_A_11
6A | VREFB6AN0_HPS | HPS_DDR |  |  |  |  | L21 |  |  | HPS_CS#_0 | HPS_CS#_0
6A | VREFB6AN0_HPS | HPS_DDR |  |  |  |  | D24 |  |  | HPS_A_12
6A | VREFB6AN0_HPS | HPS_DDR |  |  |  |  | L20 |  |  | HPS_CS#_1 | HPS_CS#_1
6A | VREFB6AN0_HPS | HPS_DDR |  |  |  |  | C24 |  |  | HPS_A_13
6A | VREFB6AN0_HPS | HPS_DDR |  |  |  |  | G23 |  |  | HPS_A_14
6A | VREFB6AN0_HPS | HPS_DDR |  |  |  |  | E25 |  |  | HPS_WE#
6A | VREFB6AN0_HPS | HPS_DDR |  |  |  |  | F24 |  |  | HPS_A_15
6A | VREFB6AN0_HPS | HPS_RZQ_0 |  |  |  |  | D25
|  | GND |  |  |  |  | F23
|  | GND |  |  |  |  | E23
7A |  | HPS_nRST |  |  |  |  | A23
7A |  | HPS_nPOR |  |  |  |  | H19
7A |  | HPS_TDO |  |  |  |  | B23
|  | VCCRSTCLK_HPS |  |  |  |  | J19
7A |  | HPS_TMS |  |  |  |  | C23
7A |  | HPS_TCK |  |  |  |  | K19
7A |  | HPS_TRST |  |  |  |  | C22
7A |  | HPS_TDI |  |  |  |  | D22
|  | GND |  |  |  |  | D21
7A |  | HPS_PORSEL |  |  |  |  | E18
7A |  | HPS_CLK1 |  |  |  |  | E20
7A |  | HPS_CLK2 |  |  |  |  | D20
7A | VREFB7A7B7C7DN0_HPS | TRACE_CLK |  |  |  |  | C21 |  |  |  |  | TRACE_CLK |  |  | HPS_GPIO48
7A | VREFB7A7B7C7DN0_HPS | TRACE_D0 |  |  |  |  | A22 |  |  |  |  | TRACE_D0 | SPIS0_CLK | UART0_RX | HPS_GPIO49
7A | VREFB7A7B7C7DN0_HPS | TRACE_D1 |  |  |  |  | B21 |  |  |  |  | TRACE_D1 | SPIS0_MOSI | UART0_TX | HPS_GPIO50
7A | VREFB7A7B7C7DN0_HPS | TRACE_D2 |  |  |  |  | A21 |  |  |  |  | TRACE_D2 | SPIS0_MISO | I2C1_SDA | HPS_GPIO51
7A | VREFB7A7B7C7DN0_HPS | TRACE_D3 |  |  |  |  | K18 |  |  |  |  | TRACE_D3 | SPIS0_SS0 | I2C1_SCL | HPS_GPIO52
7A | VREFB7A7B7C7DN0_HPS | TRACE_D4 |  |  |  |  | A20 |  |  |  |  | TRACE_D4 | SPIS1_CLK | CAN1_RX | HPS_GPIO53
7A | VREFB7A7B7C7DN0_HPS | TRACE_D5 |  |  |  |  | J18 |  |  |  |  | TRACE_D5 | SPIS1_MOSI | CAN1_TX | HPS_GPIO54
7A | VREFB7A7B7C7DN0_HPS | TRACE_D6 |  |  |  |  | A19 |  |  |  |  | TRACE_D6 | SPIS1_SS0 | I2C0_SDA | HPS_GPIO55
7A | VREFB7A7B7C7DN0_HPS | TRACE_D7 |  |  |  |  | C18 |  |  |  |  | TRACE_D7 | SPIS1_MISO | I2C0_SCL | HPS_GPIO56
7A | VREFB7A7B7C7DN0_HPS | SPIM0_CLK |  |  |  |  | A18 |  |  |  |  | SPIM0_CLK | I2C1_SDA | UART0_CTS | HPS_GPIO57
7A | VREFB7A7B7C7DN0_HPS | SPIM0_MOSI |  |  |  |  | C17 |  |  |  |  | SPIM0_MOSI | I2C1_SCL | UART0_RTS | HPS_GPIO58
7A | VREFB7A7B7C7DN0_HPS | SPIM0_MISO |  |  |  |  | B18 |  |  |  |  | SPIM0_MISO | CAN1_RX | UART1_CTS | HPS_GPIO59
7A | VREFB7A7B7C7DN0_HPS | SPIM0_SS0,BOOTSEL0 |  |  |  |  | J17 |  |  |  |  | SPIM0_SS0 | CAN1_TX | UART1_RTS | HPS_GPIO60
7A | VREFB7A7B7C7DN0_HPS | UART0_RX |  |  |  |  | A17 |  |  |  |  | UART0_RX | CAN0_RX | SPIM0_SS1 | HPS_GPIO61
7A | VREFB7A7B7C7DN0_HPS | UART0_TX,CLKSEL1 |  |  |  |  | H17 |  |  |  |  | UART0_TX | CAN0_TX | SPIM1_SS1 | HPS_GPIO62
7A | VREFB7A7B7C7DN0_HPS | I2C0_SDA |  |  |  |  | C19 |  |  |  |  | I2C0_SDA | UART1_RX | SPIM1_CLK | HPS_GPIO63
7A | VREFB7A7B7C7DN0_HPS | I2C0_SCL |  |  |  |  | B16 |  |  |  |  | I2C0_SCL | UART1_TX | SPIM1_MOSI | HPS_GPIO64
7A | VREFB7A7B7C7DN0_HPS | CAN0_RX |  |  |  |  | B19 |  |  |  |  | CAN0_RX | UART0_RX | SPIM1_MISO | HPS_GPIO65
7A | VREFB7A7B7C7DN0_HPS | CAN0_TX,CLKSEL0 |  |  |  |  | C16 |  |  |  |  | CAN0_TX | UART0_TX | SPIM1_SS0 | HPS_GPIO66
7B | VREFB7A7B7C7DN0_HPS | NAND_ALE |  |  |  |  | J15 |  |  |  |  | NAND_ALE | RGMII1_TX_CLK | QSPI_SS3 | HPS_GPIO14
7B | VREFB7A7B7C7DN0_HPS | NAND_CE |  |  |  |  | A16 |  |  |  |  | NAND_CE | RGMII1_TXD0 | USB1_D0 | HPS_GPIO15
7B | VREFB7A7B7C7DN0_HPS | NAND_CLE |  |  |  |  | J14 |  |  |  |  | NAND_CLE | RGMII1_TXD1 | USB1_D1 | HPS_GPIO16
7B | VREFB7A7B7C7DN0_HPS | NAND_RE |  |  |  |  | A15 |  |  |  |  | NAND_RE | RGMII1_TXD2 | USB1_D2 | HPS_GPIO17
7B | VREFB7A7B7C7DN0_HPS | NAND_RB |  |  |  |  | D17 |  |  |  |  | NAND_RB | RGMII1_TXD3 | USB1_D3 | HPS_GPIO18
7B | VREFB7A7B7C7DN0_HPS | NAND_DQ0 |  |  |  |  | A14 |  |  |  |  | NAND_DQ0 | RGMII1_RXD0 |  | HPS_GPIO19
7B | VREFB7A7B7C7DN0_HPS | NAND_DQ1 |  |  |  |  | E16 |  |  |  |  | NAND_DQ1 | RGMII1_MDIO | I2C3_SDA | HPS_GPIO20
7B | VREFB7A7B7C7DN0_HPS | NAND_DQ2 |  |  |  |  | A13 |  |  |  |  | NAND_DQ2 | RGMII1_MDC | I2C3_SCL | HPS_GPIO21
7B | VREFB7A7B7C7DN0_HPS | NAND_DQ3 |  |  |  |  | J13 |  |  |  |  | NAND_DQ3 | RGMII1_RX_CTL | USB1_D4 | HPS_GPIO22
7B | VREFB7A7B7C7DN0_HPS | NAND_DQ4 |  |  |  |  | A12 |  |  |  |  | NAND_DQ4 | RGMII1_TX_CTL | USB1_D5 | HPS_GPIO23
7B | VREFB7A7B7C7DN0_HPS | NAND_DQ5 |  |  |  |  | J12 |  |  |  |  | NAND_DQ5 | RGMII1_RX_CLK | USB1_D6 | HPS_GPIO24
7B | VREFB7A7B7C7DN0_HPS | NAND_DQ6 |  |  |  |  | A11 |  |  |  |  | NAND_DQ6 | RGMII1_RXD1 | USB1_D7 | HPS_GPIO25
7B | VREFB7A7B7C7DN0_HPS | NAND_DQ7 |  |  |  |  | C15 |  |  |  |  | NAND_DQ7 | RGMII1_RXD2 |  | HPS_GPIO26
7B | VREFB7A7B7C7DN0_HPS | NAND_WP |  |  |  |  | A9 |  |  |  |  | NAND_WP | RGMII1_RXD3 | QSPI_SS2 | HPS_GPIO27
7B | VREFB7A7B7C7DN0_HPS | NAND_WE,BOOTSEL2 |  |  |  |  | D15 |  |  |  |  | NAND_WE | QSPI_SS1 |  | HPS_GPIO28
7B | VREFB7A7B7C7DN0_HPS | QSPI_IO0 |  |  |  |  | A8 |  |  |  |  | QSPI_IO0 |  | USB1_CLK | HPS_GPIO29
7B | VREFB7A7B7C7DN0_HPS | QSPI_IO1 |  |  |  |  | H16 |  |  |  |  | QSPI_IO1 |  | USB1_STP | HPS_GPIO30
7B | VREFB7A7B7C7DN0_HPS | QSPI_IO2 |  |  |  |  | A7 |  |  |  |  | QSPI_IO2 |  | USB1_DIR | HPS_GPIO31
7B | VREFB7A7B7C7DN0_HPS | QSPI_IO3 |  |  |  |  | J16 |  |  |  |  | QSPI_IO3 |  | USB1_NXT | HPS_GPIO32
7B | VREFB7A7B7C7DN0_HPS | QSPI_SS0,BOOTSEL1 |  |  |  |  | A6 |  |  |  |  | QSPI_SS0 |  |  | HPS_GPIO33
7B | VREFB7A7B7C7DN0_HPS | QSPI_CLK |  |  |  |  | C14 |  |  |  |  | QSPI_CLK |  |  | HPS_GPIO34
7B | VREFB7A7B7C7DN0_HPS | QSPI_SS1 |  |  |  |  | B14 |  |  |  |  | QSPI_SS1 |  |  | HPS_GPIO35
7C | VREFB7A7B7C7DN0_HPS | SDMMC_CMD |  |  |  |  | D14 |  |  |  |  | SDMMC_CMD | USB0_D0 |  | HPS_GPIO36
7C | VREFB7A7B7C7DN0_HPS | SDMMC_PWREN |  |  |  |  | A5 |  |  |  |  | SDMMC_PWREN | USB0_D1 |  | HPS_GPIO37
7C | VREFB7A7B7C7DN0_HPS | SDMMC_D0 |  |  |  |  | C13 |  |  |  |  | SDMMC_D0 | USB0_D2 |  | HPS_GPIO38
7C | VREFB7A7B7C7DN0_HPS | SDMMC_D1 |  |  |  |  | B6 |  |  |  |  | SDMMC_D1 | USB0_D3 |  | HPS_GPIO39
7C | VREFB7A7B7C7DN0_HPS | SDMMC_D4 |  |  |  |  | H13 |  |  |  |  | SDMMC_D4 | USB0_D4 |  | HPS_GPIO40
7C | VREFB7A7B7C7DN0_HPS | SDMMC_D5 |  |  |  |  | A4 |  |  |  |  | SDMMC_D5 | USB0_D5 |  | HPS_GPIO41
7C | VREFB7A7B7C7DN0_HPS | SDMMC_D6 |  |  |  |  | H12 |  |  |  |  | SDMMC_D6 | USB0_D6 |  | HPS_GPIO42
7C | VREFB7A7B7C7DN0_HPS | SDMMC_D7 |  |  |  |  | B4 |  |  |  |  | SDMMC_D7 | USB0_D7 |  | HPS_GPIO43
7C | VREFB7A7B7C7DN0_HPS | HPS_GPIO44 |  |  |  |  | B12 | [5 empty] | USB0_CLK |  | HPS_GPIO44
7C | VREFB7A7B7C7DN0_HPS | SDMMC_CCLK_OUT |  |  |  |  | B8 |  |  |  |  | SDMMC_CCLK_OUT | USB0_STP |  | HPS_GPIO45
7C | VREFB7A7B7C7DN0_HPS | SDMMC_D2 |  |  |  |  | B11 |  |  |  |  | SDMMC_D2 | USB0_DIR |  | HPS_GPIO46
7C | VREFB7A7B7C7DN0_HPS | SDMMC_D3 |  |  |  |  | B9 |  |  |  |  | SDMMC_D3 | USB0_NXT |  | HPS_GPIO47
7D | VREFB7A7B7C7DN0_HPS | RGMII0_TX_CLK |  |  |  |  | E4 |  |  |  |  | RGMII0_TX_CLK |  |  | HPS_GPIO0
7D | VREFB7A7B7C7DN0_HPS | RGMII0_TXD0 |  |  |  |  | C10 |  |  |  |  | RGMII0_TXD0 | USB1_D0 |  | HPS_GPIO1
7D | VREFB7A7B7C7DN0_HPS | RGMII0_TXD1 |  |  |  |  | F5 |  |  |  |  | RGMII0_TXD1 | USB1_D1 |  | HPS_GPIO2
7D | VREFB7A7B7C7DN0_HPS | RGMII0_TXD2 |  |  |  |  | C9 |  |  |  |  | RGMII0_TXD2 | USB1_D2 |  | HPS_GPIO3
7D | VREFB7A7B7C7DN0_HPS | RGMII0_TXD3 |  |  |  |  | C4 |  |  |  |  | RGMII0_TXD3 | USB1_D3 |  | HPS_GPIO4
7D | VREFB7A7B7C7DN0_HPS | RGMII0_RXD0 |  |  |  |  | C8 |  |  |  |  | RGMII0_RXD0 | USB1_D4 |  | HPS_GPIO5
7D | VREFB7A7B7C7DN0_HPS | RGMII0_MDIO |  |  |  |  | D4 |  |  |  |  | RGMII0_MDIO | USB1_D5 | I2C2_SDA | HPS_GPIO6
7D | VREFB7A7B7C7DN0_HPS | RGMII0_MDC |  |  |  |  | C7 |  |  |  |  | RGMII0_MDC | USB1_D6 | I2C2_SCL | HPS_GPIO7
7D | VREFB7A7B7C7DN0_HPS | RGMII0_RX_CTL |  |  |  |  | F4 |  |  |  |  | RGMII0_RX_CTL | USB1_D7 |  | HPS_GPIO8
7D | VREFB7A7B7C7DN0_HPS | RGMII0_TX_CTL |  |  |  |  | C6 |  |  |  |  | RGMII0_TX_CTL |  |  | HPS_GPIO9
7D | VREFB7A7B7C7DN0_HPS | RGMII0_RX_CLK |  |  |  |  | G4 |  |  |  |  | RGMII0_RX_CLK | USB1_CLK |  | HPS_GPIO10
7D | VREFB7A7B7C7DN0_HPS | RGMII0_RXD1 |  |  |  |  | C5 |  |  |  |  | RGMII0_RXD1 | USB1_STP |  | HPS_GPIO11
7D | VREFB7A7B7C7DN0_HPS | RGMII0_RXD2 |  |  |  |  | E5 |  |  |  |  | RGMII0_RXD2 | USB1_DIR |  | HPS_GPIO12
7D | VREFB7A7B7C7DN0_HPS | RGMII0_RXD3 |  |  |  |  | D5 |  |  |  |  | RGMII0_RXD3 | USB1_NXT |  | HPS_GPIO13
8A | VREFB8AN0 | IO | CLK7p |  | DIFFIO_RX_T1p | DIFFOUT_T1p | D12
8A | VREFB8AN0 | IO | CLK7n |  | DIFFIO_RX_T1n | DIFFOUT_T1n | C12
8A | VREFB8AN0 | IO | FPLL_TL_CLKOUT0,FPLL_TL_CLKOUTp,FPLL_TL_FB |  | DIFFIO_TX_T4p | DIFFOUT_T4p | E8
8A | VREFB8AN0 | IO | FPLL_TL_CLKOUT1,FPLL_TL_CLKOUTn |  | DIFFIO_TX_T4n | DIFFOUT_T4n | D8
8A | VREFB8AN0 | IO | CLK6p,FPLL_TL_FBp |  | DIFFIO_RX_T9p | DIFFOUT_T9p | E11
8A | VREFB8AN0 | IO | CLK6n,FPLL_TL_FBn |  | DIFFIO_RX_T9n | DIFFOUT_T9n | D11
9A |  | MSEL0 |  | MSEL0 |  |  | J10
9A |  | CONF_DONE |  | CONF_DONE |  |  | J8
9A |  | MSEL1 |  | MSEL1 |  |  | H9
9A |  | nSTATUS |  | nSTATUS |  |  | H8
9A |  | nCE |  | nCE |  |  | E6
9A |  | MSEL2 |  | MSEL2 |  |  | G6
9A |  | MSEL3 |  | MSEL3 |  |  | K10
9A |  | nCONFIG |  | nCONFIG |  |  | F7
9A |  | MSEL4 |  | MSEL4 |  |  | K9
|  | GND |  |  |  |  | F6
|  | GND |  |  |  |  | N8
|  | GND |  |  |  |  | P8
|  | GND |  |  |  |  | F2
|  | GND |  |  |  |  | F1
|  | GND |  |  |  |  | K2
|  | GND |  |  |  |  | K1
|  | GND |  |  |  |  | P2
|  | GND |  |  |  |  | P1
|  | GND |  |  |  |  | V2
|  | GND |  |  |  |  | V1
|  | GND |  |  |  |  | AB2
|  | GND |  |  |  |  | AB1
|  | GND |  |  |  |  | AF2
|  | GND |  |  |  |  | AF1
|  | GND |  |  |  |  | V5
|  | GND |  |  |  |  | V4
|  | GND |  |  |  |  | A10
|  | GND |  |  |  |  | A3
|  | GND |  |  |  |  | AA1
|  | GND |  |  |  |  | AA17
|  | GND |  |  |  |  | AA2
|  | GND |  |  |  |  | AA3
|  | GND |  |  |  |  | AA9
|  | GND |  |  |  |  | AB24
|  | GND |  |  |  |  | AB27
|  | GND |  |  |  |  | AB3
|  | GND |  |  |  |  | AC1
|  | GND |  |  |  |  | AC2
|  | GND |  |  |  |  | AC3
|  | GND |  |  |  |  | AD14
|  | GND |  |  |  |  | AD22
|  | GND |  |  |  |  | AD25
|  | GND |  |  |  |  | AD3
|  | GND |  |  |  |  | AD6
|  | GND |  |  |  |  | AD8
|  | GND |  |  |  |  | AE1
|  | GND |  |  |  |  | AE16
|  | GND |  |  |  |  | AE18
|  | GND |  |  |  |  | AE2
|  | GND |  |  |  |  | AE3
|  | GND |  |  |  |  | AF24
|  | GND |  |  |  |  | AF3
|  | GND |  |  |  |  | AG1
|  | GND |  |  |  |  | AG17
|  | GND |  |  |  |  | AG2
|  | GND |  |  |  |  | AG27
|  | GND |  |  |  |  | AG3
|  | GND |  |  |  |  | AG7
|  | GND |  |  |  |  | AH10
|  | GND |  |  |  |  | AH20
|  | GND |  |  |  |  | B15
|  | GND |  |  |  |  | B17
|  | GND |  |  |  |  | B20
|  | GND |  |  |  |  | B22
|  | GND |  |  |  |  | B25
|  | GND |  |  |  |  | B27
|  | GND |  |  |  |  | B3
|  | GND |  |  |  |  | B5
|  | GND |  |  |  |  | B7
|  | GND |  |  |  |  | C1
|  | GND |  |  |  |  | C11
|  | GND |  |  |  |  | C2
|  | GND |  |  |  |  | C3
|  | GND |  |  |  |  | D10
|  | GND |  |  |  |  | D13
|  | GND |  |  |  |  | D16
|  | GND |  |  |  |  | D3
|  | GND |  |  |  |  | E1
|  | GND |  |  |  |  | E19
|  | GND |  |  |  |  | E2
|  | GND |  |  |  |  | E22
|  | GND |  |  |  |  | E24
|  | GND |  |  |  |  | E27
|  | GND |  |  |  |  | E3
|  | GND |  |  |  |  | E9
|  | GND |  |  |  |  | F3
|  | GND |  |  |  |  | G1
|  | GND |  |  |  |  | G2
|  | GND |  |  |  |  | G3
|  | GND |  |  |  |  | H11
|  | GND |  |  |  |  | H15
|  | GND |  |  |  |  | H18
|  | GND |  |  |  |  | H20
|  | GND |  |  |  |  | H24
|  | GND |  |  |  |  | H27
|  | GND |  |  |  |  | H3
|  | GND |  |  |  |  | H4
|  | GND |  |  |  |  | H5
|  | GND |  |  |  |  | H6
|  | GND |  |  |  |  | J1
|  | GND |  |  |  |  | J2
|  | GND |  |  |  |  | J3
|  | GND |  |  |  |  | J5
|  | GND |  |  |  |  | J9
|  | GND |  |  |  |  | K11
|  | GND |  |  |  |  | K12
|  | GND |  |  |  |  | K14
|  | GND |  |  |  |  | K16
|  | GND |  |  |  |  | K20
|  | GND |  |  |  |  | K3
|  | GND |  |  |  |  | K4
|  | GND |  |  |  |  | K8
|  | GND |  |  |  |  | L1
|  | GND |  |  |  |  | L10
|  | GND |  |  |  |  | L13
|  | GND |  |  |  |  | L15
|  | GND |  |  |  |  | L17
|  | GND |  |  |  |  | L19
|  | GND |  |  |  |  | L2
|  | GND |  |  |  |  | L24
|  | GND |  |  |  |  | L27
|  | GND |  |  |  |  | L3
|  | GND |  |  |  |  | L5
|  | GND |  |  |  |  | L8
|  | GND |  |  |  |  | L9
|  | GND |  |  |  |  | M10
|  | GND |  |  |  |  | M11
|  | GND |  |  |  |  | M14
|  | GND |  |  |  |  | M16
|  | GND |  |  |  |  | M20
|  | GND |  |  |  |  | M3
|  | GND |  |  |  |  | M8
|  | GND |  |  |  |  | N1
|  | GND |  |  |  |  | N13
|  | GND |  |  |  |  | N15
|  | GND |  |  |  |  | N17
|  | GND |  |  |  |  | N19
|  | GND |  |  |  |  | N2
|  | GND |  |  |  |  | N3
|  | GND |  |  |  |  | N4
|  | GND |  |  |  |  | P10
|  | GND |  |  |  |  | P12
|  | GND |  |  |  |  | P16
|  | GND |  |  |  |  | P18
|  | GND |  |  |  |  | P20
|  | GND |  |  |  |  | P25
|  | GND |  |  |  |  | P3
|  | GND |  |  |  |  | P5
|  | GND |  |  |  |  | P9
|  | GND |  |  |  |  | R1
|  | GND |  |  |  |  | R11
|  | GND |  |  |  |  | R13
|  | GND |  |  |  |  | R15
|  | GND |  |  |  |  | R2
|  | GND |  |  |  |  | R3
|  | GND |  |  |  |  | R8
|  | GND |  |  |  |  | T10
|  | GND |  |  |  |  | T14
|  | GND |  |  |  |  | T3
|  | GND |  |  |  |  | U1
|  | GND |  |  |  |  | U12
|  | GND |  |  |  |  | U17
|  | GND |  |  |  |  | U2
|  | GND |  |  |  |  | U20
|  | GND |  |  |  |  | U24
|  | GND |  |  |  |  | U27
|  | GND |  |  |  |  | U3
|  | GND |  |  |  |  | U5
|  | GND |  |  |  |  | V14
|  | GND |  |  |  |  | V3
|  | GND |  |  |  |  | V8
|  | GND |  |  |  |  | V9
|  | GND |  |  |  |  | W1
|  | GND |  |  |  |  | W16
|  | GND |  |  |  |  | W18
|  | GND |  |  |  |  | W2
|  | GND |  |  |  |  | W3
|  | GND |  |  |  |  | W4
|  | GND |  |  |  |  | Y12
|  | GND |  |  |  |  | Y14
|  | GND |  |  |  |  | Y20
|  | GND |  |  |  |  | Y25
|  | GND |  |  |  |  | Y3
|  | GND |  |  |  |  | V26
|  | GND |  |  |  |  | V21
|  | VCC |  |  |  |  | J11
|  | VCC |  |  |  |  | K13
|  | VCC |  |  |  |  | K15
|  | VCC |  |  |  |  | L11
|  | VCC |  |  |  |  | L12
|  | VCC |  |  |  |  | L14
|  | VCC |  |  |  |  | M12
|  | VCC |  |  |  |  | M13
|  | VCC |  |  |  |  | M15
|  | VCC |  |  |  |  | M9
|  | VCC |  |  |  |  | N10
|  | VCC |  |  |  |  | N11
|  | VCC |  |  |  |  | N12
|  | VCC |  |  |  |  | N14
|  | VCC |  |  |  |  | N9
|  | VCC |  |  |  |  | P11
|  | VCC |  |  |  |  | P13
|  | VCC |  |  |  |  | P14
|  | VCC |  |  |  |  | P15
|  | VCC |  |  |  |  | R10
|  | VCC |  |  |  |  | R12
|  | VCC |  |  |  |  | R14
|  | VCC |  |  |  |  | R9
|  | VCC |  |  |  |  | T15
|  | VCC |  |  |  |  | T9
|  | VCC |  |  |  |  | L4
|  | VCC |  |  |  |  | T4
|  | VCC |  |  |  |  | M5
|  | VCC |  |  |  |  | N5
|  | VCC |  |  |  |  | R5
|  | VCC |  |  |  |  | T5
|  | VCC |  |  |  |  | U26
|  | DNU |  |  |  |  | A2
|  | DNU |  |  |  |  | B2
|  | DNU |  |  |  |  | D1
|  | DNU |  |  |  |  | D2
|  | DNU |  |  |  |  | H1
|  | DNU |  |  |  |  | H2
|  | DNU |  |  |  |  | M1
|  | DNU |  |  |  |  | M2
|  | DNU |  |  |  |  | T1
|  | DNU |  |  |  |  | T2
|  | DNU |  |  |  |  | Y1
|  | DNU |  |  |  |  | Y2
|  | DNU |  |  |  |  | AD1
|  | DNU |  |  |  |  | AD2
|  | DNU |  |  |  |  | U8
|  | DNU |  |  |  |  | AE14
|  | DNU |  |  |  |  | D23
|  | DNU |  |  |  |  | E12
|  | VCCPGM |  |  |  |  | Y10
|  | VCCPGM |  |  |  |  | AD24
|  | VCCPGM |  |  |  |  | H10
|  | VCCBAT |  |  |  |  | D7
|  | VCCIO3A |  |  |  |  | AA5
|  | VCCIO3A |  |  |  |  | W9
|  | VCCIO3B |  |  |  |  | AA12
|  | VCCIO3B |  |  |  |  | AE10
|  | VCCIO3B |  |  |  |  | AE13
|  | VCCIO3B |  |  |  |  | AG4
|  | VCCIO4A |  |  |  |  | AA16
|  | VCCIO4A |  |  |  |  | AE21
|  | VCCIO4A |  |  |  |  | AF14
|  | VCCIO4A |  |  |  |  | AF19
|  | VCCIO4A |  |  |  |  | AG12
|  | VCCIO4A |  |  |  |  | AG22
|  | VCCIO4A |  |  |  |  | AH15
|  | VCCIO4A |  |  |  |  | AH25
|  | VCCIO4A |  |  |  |  | W13
|  | VCCIO5A |  |  |  |  | AC25
|  | VCCIO5A |  |  |  |  | W17
|  | VCCIO5B |  |  |  |  | W25
|  | VCCIO6A_HPS |  |  |  |  | C25
|  | VCCIO6A_HPS |  |  |  |  | C27
|  | VCCIO6A_HPS |  |  |  |  | F27
|  | VCCIO6A_HPS |  |  |  |  | G24
|  | VCCIO6A_HPS |  |  |  |  | H21
|  | VCCIO6A_HPS |  |  |  |  | H26
|  | VCCIO6A_HPS |  |  |  |  | L26
|  | VCCIO6A_HPS |  |  |  |  | M21
|  | VCCIO6B_HPS |  |  |  |  | AD27
|  | VCCIO6B_HPS |  |  |  |  | P27
|  | VCCIO6B_HPS |  |  |  |  | T21
|  | VCCIO6B_HPS |  |  |  |  | T25
|  | VCCIO6B_HPS |  |  |  |  | U18
|  | VCCIO6B_HPS |  |  |  |  | W27
|  | VCCIO7A_HPS |  |  |  |  | C20
|  | VCCIO7A_HPS |  |  |  |  | D18
|  | VCCIO7B_HPS |  |  |  |  | B13
|  | VCCIO7B_HPS |  |  |  |  | H14
|  | VCCIO7C_HPS |  |  |  |  | B10
|  | VCCIO7D_HPS |  |  |  |  | D6
|  | VCCIO7D_HPS |  |  |  |  | G5
|  | VCCIO8A |  |  |  |  | E7
|  | VCCPD3A |  |  |  |  | AA10
|  | VCCPD3B4A |  |  |  |  | AA14
|  | VCCPD3B4A |  |  |  |  | AD13
|  | VCCPD3B4A |  |  |  |  | AD16
|  | VCCPD3B4A |  |  |  |  | AD18
|  | VCCPD3B4A |  |  |  |  | AD21
|  | VCCPD3B4A |  |  |  |  | AD9
|  | VCCPD5A |  |  |  |  | Y21
|  | VCCPD5B |  |  |  |  | W19
|  | VCCPD6A6B_HPS |  |  |  |  | K21
|  | VCCPD6A6B_HPS |  |  |  |  | K24
|  | VCCPD6A6B_HPS |  |  |  |  | M24
|  | VCCPD6A6B_HPS |  |  |  |  | P21
|  | VCCPD6A6B_HPS |  |  |  |  | P24
|  | VCCPD7A_HPS |  |  |  |  | E21
|  | VCCPD7B_HPS |  |  |  |  | E17
|  | VCCPD7C_HPS |  |  |  |  | E14
|  | VCCPD7D_HPS |  |  |  |  | E13
|  | VCCPD8A |  |  |  |  | E10
3A | VREFB3AN0 | VREFB3AN0 |  |  |  |  | AE5
3B | VREFB3BN0 | VREFB3BN0 |  |  |  |  | AF12
4A | VREFB4AN0 | VREFB4AN0 |  |  |  |  | AF16
5A | VREFB5AN0 | VREFB5AN0 |  |  |  |  | AC26
5B | VREFB5BN0 | VREFB5BN0 |  |  |  |  | AA25
| VREFB7A7B7C7DN0_HPS | VREFB7A7B7C7DN0_HPS |  |  |  |  | D19
8A | VREFB8AN0 | VREFB8AN0 |  |  |  |  | D9
|  | VCCRSTCLK_HPS |  |  |  |  | F22
|  | RREF_TL |  |  |  |  | B1
|  | VCCA_FPLL |  |  |  |  | K5
|  | VCCA_FPLL |  |  |  |  | P4
|  | VCCA_FPLL |  |  |  |  | U4
|  | VCCA_FPLL |  |  |  |  | W5
|  | VCCA_FPLL |  |  |  |  | J4
|  | VCCA_FPLL |  |  |  |  | AA21
|  | VCCA_FPLL |  |  |  |  | M4
|  | VCCA_FPLL |  |  |  |  | R4
|  | VCC_AUX |  |  |  |  | AC21
|  | VCC_AUX |  |  |  |  | AC8
|  | VCC_AUX |  |  |  |  | AD15
|  | VCC_AUX |  |  |  |  | E15
|  | VCC_AUX |  |  |  |  | F8
|  | VCC_AUX_SHARED |  |  |  |  | F21
|  | VCCPLL_HPS |  |  |  |  | H23
|  | VCC_HPS |  |  |  |  | U21
|  | VCC_HPS |  |  |  |  | K17
|  | VCC_HPS |  |  |  |  | L16
|  | VCC_HPS |  |  |  |  | L18
|  | VCC_HPS |  |  |  |  | M17
|  | VCC_HPS |  |  |  |  | M18
|  | VCC_HPS |  |  |  |  | M19
|  | VCC_HPS |  |  |  |  | N16
|  | VCC_HPS |  |  |  |  | N18
|  | VCC_HPS |  |  |  |  | P17
|  | VCC_HPS |  |  |  |  | P19
Notes:
(1) For more information about pin definitions and pin connection guidelines, refer to the
Cyclone V Device Family Pin Connection Guidelines.
(2) HPS_DDR pins are for memory interface only. For the dedicated pin function corresponding with the respective memory interfaces, refer to the HMC columns.
(3) RESET pin is only applicable for DDR3 device.

## Revision History
Pin Information for the Cyclone® V 5CSEBA5S Device Version 1.5
Version Number | Date | Changes Made
1 | 2012-10-18 | Initial release.
1.1 | 2013-01-17 | A pin that was marked as VCC_HPS has been corrected to VCCRSTCLK_HPS
1.2 | 2013-03-25 | Updated the following pin names: - Changed SDMMC_CLK_IN to SDMMC_FB_CLK_IN - Changed SDMMC_CLK to SDMMC_CCLK_OUT
1.3 | 2014-09-30 | - Remove corresponding bank number from VCCRSTCLK_HPS pin. - Changed HMC Pin Assignment for DDR3 to HMC Pin Assignment for DDR3/DDR2. - Added note 3.
1.4 | 2016-01-04 | Removed the USB0 pin from Pin List U19.
1.5 | 2016-12-23 | -Renamed SDMMC_FB_CLK_IN to HPS_GPIO44.